## PT3070
Name | OID | Description
pt3070Notif | .1.3.6.1.4.1.18086.3070.64.0
pt3070NotifModulatorAlarm | .1.3.6.1.4.1.18086.3070.64.0.3 | Modulator Alarms
pt3070NotifPrimaryAlarm | .1.3.6.1.4.1.18086.3070.64.0.5 | Primary Alarms
pt3070NotifSecondaryAlarm | .1.3.6.1.4.1.18086.3070.64.0.6 | Secondary Alarms
pt3070NotifSFNAlarm | .1.3.6.1.4.1.18086.3070.64.0.7 | SFN Alarms
pt3070NotifRefenceClockAlarm | .1.3.6.1.4.1.18086.3070.64.0.8 | Reference Alarms
pt3070NotifRFAlarm | .1.3.6.1.4.1.18086.3070.64.0.9 | RF Alarms
pt3070NotifGNSSAlarm | .1.3.6.1.4.1.18086.3070.64.0.10 | GNSS Alarms
pt3070NotifEDIAlarm | .1.3.6.1.4.1.18086.3070.64.0.12 | EDI Alarms
pt3070NotifExternalAlarm | .1.3.6.1.4.1.18086.3070.64.0.13 | External Alarms
pt3070NotifHWMonitorAlarm | .1.3.6.1.4.1.18086.3070.64.0.14 | HW Monitor Alarms
pt3070NotifCommAlarm | .1.3.6.1.4.1.18086.3070.64.0.15 | Communications Alarms
pt3070NotifETIAlarm | .1.3.6.1.4.1.18086.3070.64.0.16 | ETI Alarms
pt3070NotifInternalAlarm | .1.3.6.1.4.1.18086.3070.64.0.18 | Internal Alarms
pt3070NotifPrimarySyncLossAlarm | .1.3.6.1.4.1.18086.3070.64.0.21 | Primary Sync Loss
pt3070NotifPrimarypktcrcAlarm | .1.3.6.1.4.1.18086.3070.64.0.22 | Primary PKT Corr by CRC
pt3070NotifPrimaryBROOPRAlarm | .1.3.6.1.4.1.18086.3070.64.0.23 | Primary Bitrate OOPR
pt3070NotifPrimaryCRCHeaderAlarm | .1.3.6.1.4.1.18086.3070.64.0.24 | Primary CRC Header
pt3070NotifPrimaryCRCFrameAlarm | .1.3.6.1.4.1.18086.3070.64.0.25 | Primary CRC Frame
pt3070NotifPrimaryCRCMNSCAlarm | .1.3.6.1.4.1.18086.3070.64.0.26 | Primary CRC MNSC
pt3070NotifPrimaryMNSCAlarm | .1.3.6.1.4.1.18086.3070.64.0.27 | Primary MNSC
pt3070NotifPrimaryTimestampAlarm | .1.3.6.1.4.1.18086.3070.64.0.28 | Primary Timestamp
pt3070NotifPrimaryMNSCADDRAlarm | .1.3.6.1.4.1.18086.3070.64.0.29 | Primary MNSC Address
pt3070NotifPrimaryTISTSyncAlarm | .1.3.6.1.4.1.18086.3070.64.0.30 | Primary TIST Sync
pt3070NotifPrimaryTISTHoldoverAlarm | .1.3.6.1.4.1.18086.3070.64.0.31 | Primary TIST Holdover
pt3070NotifSecondarySyncLossAlarm | .1.3.6.1.4.1.18086.3070.64.0.32 | Secondary Sync Loss
pt3070NotifSecondarypktcrcAlarm | .1.3.6.1.4.1.18086.3070.64.0.33 | Secondary PKT Corr by CRC
pt3070NotifSecondaryBROOPRAlarm | .1.3.6.1.4.1.18086.3070.64.0.34 | Secondary Bitrate OOPR
pt3070NotifSecondaryCRCHeaderAlarm | .1.3.6.1.4.1.18086.3070.64.0.35 | Secondary CRC Header
pt3070NotifSecondaryCRCFrameAlarm | .1.3.6.1.4.1.18086.3070.64.0.36 | Secondary CRC Frame
pt3070NotifSecondaryCRCMNSCAlarm | .1.3.6.1.4.1.18086.3070.64.0.37 | Secondary CRC MNSC
pt3070NotifSecondaryMNSCAlarm | .1.3.6.1.4.1.18086.3070.64.0.38 | Secondary MNSC
pt3070NotifSecondaryTimestampAlarm | .1.3.6.1.4.1.18086.3070.64.0.39 | Secondary Timestamp
pt3070NotifSecondaryMNSCADDRAlarm | .1.3.6.1.4.1.18086.3070.64.0.40 | Secondary MNSC Address
pt3070NotifSecondaryTISTSyncAlarm | .1.3.6.1.4.1.18086.3070.64.0.41 | Secondary TIST Sync
pt3070NotifSecondaryTISTHoldoverAlarm | .1.3.6.1.4.1.18086.3070.64.0.42 | Secondary TIST Holdover
pt3070NotifRFOverloadProtectionAlarm | .1.3.6.1.4.1.18086.3070.64.0.44 | Overload Protection
pt3070NotifCommeth0Alarm | .1.3.6.1.4.1.18086.3070.64.0.55 | ETH0 Conn. State
pt3070NotifCommeth1Alarm | .1.3.6.1.4.1.18086.3070.64.0.56 | ETH1 Conn. State
pt3070NotifCommeth2Alarm | .1.3.6.1.4.1.18086.3070.64.0.57 | ETH2 Conn. State
pt3070NotifCommeth3Alarm | .1.3.6.1.4.1.18086.3070.64.0.58 | ETH3 Conn. State
pt3070NotifCommeth4Alarm | .1.3.6.1.4.1.18086.3070.64.0.59 | ETH4 Conn. State
pt3070NotifExternalInput1Alarm | .1.3.6.1.4.1.18086.3070.64.0.72 | Alarm Input 1
pt3070NotifExternalInput2Alarm | .1.3.6.1.4.1.18086.3070.64.0.73 | Alarm Input 2
pt3070NotifExternalInput3Alarm | .1.3.6.1.4.1.18086.3070.64.0.74 | Alarm Input 3
pt3070NotifExternalInput4Alarm | .1.3.6.1.4.1.18086.3070.64.0.75 | Alarm Input 4
pt3070NotifRefenceClockExtern1PPSLossAlarm | .1.3.6.1.4.1.18086.3070.64.0.76 | Ext. 1PPS Loss
pt3070NotifRefenceClockIntern1PPSLossAlarm | .1.3.6.1.4.1.18086.3070.64.0.77 | Int. 10MHz Loss
pt3070NotifRefenceClockExtern10MHzLossAlarm | .1.3.6.1.4.1.18086.3070.64.0.78 | Ext. 10MHz Loss
pt3070NotifRFAlcRangeAlarm | .1.3.6.1.4.1.18086.3070.64.0.79 | ALC Range
pt3070NotifModulatorResyncAlarm | .1.3.6.1.4.1.18086.3070.64.0.80 | Resync Error
pt3070NotifSFNTSPrimaryMaxDelayOffsetExceededAlarm | .1.3.6.1.4.1.18086.3070.64.0.81 | Primary SFN Max Delay + Offset OOR
pt3070NotifSFNTSPrimaryNetworkDelayExceededAlarm | .1.3.6.1.4.1.18086.3070.64.0.82 | Primary SFN NW Delay Greater Than Max
pt3070NotifSFNTSSecondaryMaxDelayIffsetExceededAlarm | .1.3.6.1.4.1.18086.3070.64.0.84 | Secondary SFN Max. Delay + Offset OOR
pt3070NotifSFNTSSecondaryNetworkDelayExceededAlarm | .1.3.6.1.4.1.18086.3070.64.0.85 | Secondary SFN NW Delay Greater Than Max
pt3070NotifRFLevelOutOfRangeAlarm | .1.3.6.1.4.1.18086.3070.64.0.87 | RF Level Out of Range
pt3070NotifRefenceClockNTPSyncLossAlarm | .1.3.6.1.4.1.18086.3070.64.0.89 | NTP Sync Loss
pt3070NotifModulatorTSPrimarySeamlessDelayTooSmallAlarm | .1.3.6.1.4.1.18086.3070.64.0.92 | Primary Delay Margin too Small for Seamless and Holdover
pt3070NotifModulatorTSPrimaryDelayMarginTooSmallAlarm | .1.3.6.1.4.1.18086.3070.64.0.93 | Primary Delay Margin too Small
pt3070NotifModulatorTSSecondarySeamlessDelayTooSmallAlarm | .1.3.6.1.4.1.18086.3070.64.0.94 | Secondary Delay Margin too Small for Seamless and Holdover
pt3070NotifModulatorTSSecondaryDelayMarginTooSmallAlarm | .1.3.6.1.4.1.18086.3070.64.0.95 | Secondary Delay Margin too Small
pt3070NotifGNSSUnlockedAlarm | .1.3.6.1.4.1.18086.3070.64.0.98 | GNSS Unlocked
pt3070NotifGNSSAntennaFaultAlarm | .1.3.6.1.4.1.18086.3070.64.0.107 | GNSS Antenna Fault
pt3070NotifGNSSHoldOverAlarm | .1.3.6.1.4.1.18086.3070.64.0.108 | GNSS Holdover
pt3070NotifRefenceClockExternal10MHzHoldOverAlarm | .1.3.6.1.4.1.18086.3070.64.0.109 | Ext. 10MHz Ref Holdover
pt3070NotifRefenceClockExternal1PPSHoldOverAlarm | .1.3.6.1.4.1.18086.3070.64.0.110 | Ext. 1PPS Ref Holdover
pt3070NotifEDIRx1PackageErrorRationExceededAlarm | .1.3.6.1.4.1.18086.3070.64.0.115 | EDI RX1 Package Error Ratio Exceeded
pt3070NotifEDIRx2PackageErrorRationExceededAlarm | .1.3.6.1.4.1.18086.3070.64.0.117 | EDI RX2 Package Error Ratio Exceeded
pt3070NotifEDIRx1SyncLossAlarm | .1.3.6.1.4.1.18086.3070.64.0.119 | EDI RX1 Signal Loss
pt3070NotifEDIRx2SyncLossAlarm | .1.3.6.1.4.1.18086.3070.64.0.121 | EDI RX2 Signal Loss
pt3070NotifInternalBackplaneAlarm | .1.3.6.1.4.1.18086.3070.64.0.129 | Backplane Status
pt3070NotifInternalReferenceClockAlarm | .1.3.6.1.4.1.18086.3070.64.0.132 | Reference Status
pt3070NotifInternalUpConverterAlarm | .1.3.6.1.4.1.18086.3070.64.0.134 | Upconverter Status
pt3070NotifInternalDownConverterAlarm | .1.3.6.1.4.1.18086.3070.64.0.135 | Downconverter Status
pt3070NotifInternalMainboardAlarm | .1.3.6.1.4.1.18086.3070.64.0.136 | Main board Status
pt3070NotifInternalBatteryAlarm | .1.3.6.1.4.1.18086.3070.64.0.137 | Main Board Battery
pt3070NotifInternalFirmware1Alarm | .1.3.6.1.4.1.18086.3070.64.0.139 | Firmware 1 Status
pt3070NotifInternalGNSSAlarm | .1.3.6.1.4.1.18086.3070.64.0.142 | GNSS Status
pt3070NotifInternalSatelliteAlarm | .1.3.6.1.4.1.18086.3070.64.0.143 | Satrecv Status
pt3070NotifInternalEthAlarm | .1.3.6.1.4.1.18086.3070.64.0.146 | EtherNet Port Failure
pt3070NotifHWMonitorFPGAAlarm | .1.3.6.1.4.1.18086.3070.64.0.156 | Main Board FPGA Temperature
pt3070NotifHWMonitorMainBoardCPUTemperatureAlarm | .1.3.6.1.4.1.18086.3070.64.0.157 | Main Board CPU Temperature
pt3070NotifHWMonitorMainBoardTemperatureAlarm | .1.3.6.1.4.1.18086.3070.64.0.158 | Main Board Temperature
pt3070NotifHWMonitorLeftFanAlarm | .1.3.6.1.4.1.18086.3070.64.0.159 | Left Chassis Fan
pt3070NotifHWMonitorRightFan2Alarm | .1.3.6.1.4.1.18086.3070.64.0.160 | Right Chassis Fan
pt3070NotifHWMonitorBackplaneTemperatureAlarm | .1.3.6.1.4.1.18086.3070.64.0.162 | Backplane Temperature
pt3070NotifInternalPLLUnlockedAlarm | .1.3.6.1.4.1.18086.3070.64.0.182 | PLL Out of Lock
pt3070NotifExternalInput5Alarm | .1.3.6.1.4.1.18086.3070.64.0.183 | Alarm Input 5
pt3070NotifExternalInput6Alarm | .1.3.6.1.4.1.18086.3070.64.0.186 | Alarm Input 6
pt3070NotifExternalInput7Alarm | .1.3.6.1.4.1.18086.3070.64.0.187 | Alarm Input 7
pt3070NotifExternalInput8Alarm | .1.3.6.1.4.1.18086.3070.64.0.188 | Alarm Input 8
pt3070NotifInternalCalibrationAlarm | .1.3.6.1.4.1.18086.3070.64.0.198 | Calibration Data
pt3070NotifCommnetconfAlarm | .1.3.6.1.4.1.18086.3070.64.0.199 | Network Configuration

## PT3070traps
| Name | Description |  |  |  | trap | OID |  | Description
### | pt3070NotifModulatorAlarm | Modulator Alarms | { oid: | .1.3.6.1.4.1.18086.3070.64.0.3 | {``` | snmptrap -v 2c -c public horizon:1162 "" | .1.3.6.1.4.1.18086.3070.64.0.3 | .1.3.6.1.4.1.18086.3070.64.1.0 s " | Modulator Alarms | " .1.3.6.1.4.1.18086.3070.64.2 i | 1 | .1.3.6.1.4.1.18086.3070.64.3 s " | " | }``` | ### pt3070NotifModulatorAlarm Modulator Alarms Raise { oid: .1.3.6.1.4.1.18086.3070.64.0.3{```snmptrap -v 2c -c public horizon:1162 "" .1.3.6.1.4.1.18086.3070.64.0.3 .1.3.6.1.4.1.18086.3070.64.1.0 s "Modulator Alarms" .1.3.6.1.4.1.18086.3070.64.2 i 1 .1.3.6.1.4.1.18086.3070.64.3 s ""}``` | ### pt3070NotifModulatorAlarm Modulator Alarms Clear { oid: .1.3.6.1.4.1.18086.3070.64.0.3{```snmptrap -v 2c -c public horizon:1162 "" .1.3.6.1.4.1.18086.3070.64.0.3 .1.3.6.1.4.1.18086.3070.64.1.0 s "Modulator Alarms" .1.3.6.1.4.1.18086.3070.64.2 i 0 .1.3.6.1.4.1.18086.3070.64.3 s ""}``` | ### pt3070NotifModulatorAlarm Modulator Alarms Raise { oid: .1.3.6.1.4.1.18086.3070.64.0.3{```snmptrap -v 2c -c public horizon:1162 "" .1.3.6.1.4.1.18086.3070.64.0.3 .1.3.6.1.4.1.18086.3070.64.1.0 s "Modulator Alarms" .1.3.6.1.4.1.18086.3070.64.2 i 1 .1.3.6.1.4.1.18086.3070.64.3 s ""}```### pt3070NotifModulatorAlarm Modulator Alarms Clear { oid: .1.3.6.1.4.1.18086.3070.64.0.3{```snmptrap -v 2c -c public horizon:1162 "" .1.3.6.1.4.1.18086.3070.64.0.3 .1.3.6.1.4.1.18086.3070.64.1.0 s "Modulator Alarms" .1.3.6.1.4.1.18086.3070.64.2 i 0 .1.3.6.1.4.1.18086.3070.64.3 s ""}```
### | pt3070NotifPrimaryAlarm | Primary Alarms | { oid: | .1.3.6.1.4.1.18086.3070.64.0.5 | {``` | snmptrap -v 2c -c public horizon:1162 "" | .1.3.6.1.4.1.18086.3070.64.0.5 | .1.3.6.1.4.1.18086.3070.64.1.0 s " | Primary Alarms | " .1.3.6.1.4.1.18086.3070.64.2 i | 1 | .1.3.6.1.4.1.18086.3070.64.3 s " | " | }``` | ### pt3070NotifPrimaryAlarm Primary Alarms Raise { oid: .1.3.6.1.4.1.18086.3070.64.0.5{```snmptrap -v 2c -c public horizon:1162 "" .1.3.6.1.4.1.18086.3070.64.0.5 .1.3.6.1.4.1.18086.3070.64.1.0 s "Primary Alarms" .1.3.6.1.4.1.18086.3070.64.2 i 1 .1.3.6.1.4.1.18086.3070.64.3 s ""}``` | ### pt3070NotifPrimaryAlarm Primary Alarms Clear { oid: .1.3.6.1.4.1.18086.3070.64.0.5{```snmptrap -v 2c -c public horizon:1162 "" .1.3.6.1.4.1.18086.3070.64.0.5 .1.3.6.1.4.1.18086.3070.64.1.0 s "Primary Alarms" .1.3.6.1.4.1.18086.3070.64.2 i 0 .1.3.6.1.4.1.18086.3070.64.3 s ""}``` | ### pt3070NotifPrimaryAlarm Primary Alarms Raise { oid: .1.3.6.1.4.1.18086.3070.64.0.5{```snmptrap -v 2c -c public horizon:1162 "" .1.3.6.1.4.1.18086.3070.64.0.5 .1.3.6.1.4.1.18086.3070.64.1.0 s "Primary Alarms" .1.3.6.1.4.1.18086.3070.64.2 i 1 .1.3.6.1.4.1.18086.3070.64.3 s ""}```### pt3070NotifPrimaryAlarm Primary Alarms Clear { oid: .1.3.6.1.4.1.18086.3070.64.0.5{```snmptrap -v 2c -c public horizon:1162 "" .1.3.6.1.4.1.18086.3070.64.0.5 .1.3.6.1.4.1.18086.3070.64.1.0 s "Primary Alarms" .1.3.6.1.4.1.18086.3070.64.2 i 0 .1.3.6.1.4.1.18086.3070.64.3 s ""}```
### | pt3070NotifSecondaryAlarm | Secondary Alarms | { oid: | .1.3.6.1.4.1.18086.3070.64.0.6 | {``` | snmptrap -v 2c -c public horizon:1162 "" | .1.3.6.1.4.1.18086.3070.64.0.6 | .1.3.6.1.4.1.18086.3070.64.1.0 s " | Secondary Alarms | " .1.3.6.1.4.1.18086.3070.64.2 i | 1 | .1.3.6.1.4.1.18086.3070.64.3 s " | " | }``` | ### pt3070NotifSecondaryAlarm Secondary Alarms Raise { oid: .1.3.6.1.4.1.18086.3070.64.0.6{```snmptrap -v 2c -c public horizon:1162 "" .1.3.6.1.4.1.18086.3070.64.0.6 .1.3.6.1.4.1.18086.3070.64.1.0 s "Secondary Alarms" .1.3.6.1.4.1.18086.3070.64.2 i 1 .1.3.6.1.4.1.18086.3070.64.3 s ""}``` | ### pt3070NotifSecondaryAlarm Secondary Alarms Clear { oid: .1.3.6.1.4.1.18086.3070.64.0.6{```snmptrap -v 2c -c public horizon:1162 "" .1.3.6.1.4.1.18086.3070.64.0.6 .1.3.6.1.4.1.18086.3070.64.1.0 s "Secondary Alarms" .1.3.6.1.4.1.18086.3070.64.2 i 0 .1.3.6.1.4.1.18086.3070.64.3 s ""}``` | ### pt3070NotifSecondaryAlarm Secondary Alarms Raise { oid: .1.3.6.1.4.1.18086.3070.64.0.6{```snmptrap -v 2c -c public horizon:1162 "" .1.3.6.1.4.1.18086.3070.64.0.6 .1.3.6.1.4.1.18086.3070.64.1.0 s "Secondary Alarms" .1.3.6.1.4.1.18086.3070.64.2 i 1 .1.3.6.1.4.1.18086.3070.64.3 s ""}```### pt3070NotifSecondaryAlarm Secondary Alarms Clear { oid: .1.3.6.1.4.1.18086.3070.64.0.6{```snmptrap -v 2c -c public horizon:1162 "" .1.3.6.1.4.1.18086.3070.64.0.6 .1.3.6.1.4.1.18086.3070.64.1.0 s "Secondary Alarms" .1.3.6.1.4.1.18086.3070.64.2 i 0 .1.3.6.1.4.1.18086.3070.64.3 s ""}```
### | pt3070NotifSFNAlarm | SFN Alarms | { oid: | .1.3.6.1.4.1.18086.3070.64.0.7 | {``` | snmptrap -v 2c -c public horizon:1162 "" | .1.3.6.1.4.1.18086.3070.64.0.7 | .1.3.6.1.4.1.18086.3070.64.1.0 s " | SFN Alarms | " .1.3.6.1.4.1.18086.3070.64.2 i | 1 | .1.3.6.1.4.1.18086.3070.64.3 s " | " | }``` | ### pt3070NotifSFNAlarm SFN Alarms Raise { oid: .1.3.6.1.4.1.18086.3070.64.0.7{```snmptrap -v 2c -c public horizon:1162 "" .1.3.6.1.4.1.18086.3070.64.0.7 .1.3.6.1.4.1.18086.3070.64.1.0 s "SFN Alarms" .1.3.6.1.4.1.18086.3070.64.2 i 1 .1.3.6.1.4.1.18086.3070.64.3 s ""}``` | ### pt3070NotifSFNAlarm SFN Alarms Clear { oid: .1.3.6.1.4.1.18086.3070.64.0.7{```snmptrap -v 2c -c public horizon:1162 "" .1.3.6.1.4.1.18086.3070.64.0.7 .1.3.6.1.4.1.18086.3070.64.1.0 s "SFN Alarms" .1.3.6.1.4.1.18086.3070.64.2 i 0 .1.3.6.1.4.1.18086.3070.64.3 s ""}``` | ### pt3070NotifSFNAlarm SFN Alarms Raise { oid: .1.3.6.1.4.1.18086.3070.64.0.7{```snmptrap -v 2c -c public horizon:1162 "" .1.3.6.1.4.1.18086.3070.64.0.7 .1.3.6.1.4.1.18086.3070.64.1.0 s "SFN Alarms" .1.3.6.1.4.1.18086.3070.64.2 i 1 .1.3.6.1.4.1.18086.3070.64.3 s ""}```### pt3070NotifSFNAlarm SFN Alarms Clear { oid: .1.3.6.1.4.1.18086.3070.64.0.7{```snmptrap -v 2c -c public horizon:1162 "" .1.3.6.1.4.1.18086.3070.64.0.7 .1.3.6.1.4.1.18086.3070.64.1.0 s "SFN Alarms" .1.3.6.1.4.1.18086.3070.64.2 i 0 .1.3.6.1.4.1.18086.3070.64.3 s ""}```
### | pt3070NotifRefenceClockAlarm | Reference Alarms | { oid: | .1.3.6.1.4.1.18086.3070.64.0.8 | {``` | snmptrap -v 2c -c public horizon:1162 "" | .1.3.6.1.4.1.18086.3070.64.0.8 | .1.3.6.1.4.1.18086.3070.64.1.0 s " | Reference Alarms | " .1.3.6.1.4.1.18086.3070.64.2 i | 1 | .1.3.6.1.4.1.18086.3070.64.3 s " | " | }``` | ### pt3070NotifRefenceClockAlarm Reference Alarms Raise { oid: .1.3.6.1.4.1.18086.3070.64.0.8{```snmptrap -v 2c -c public horizon:1162 "" .1.3.6.1.4.1.18086.3070.64.0.8 .1.3.6.1.4.1.18086.3070.64.1.0 s "Reference Alarms" .1.3.6.1.4.1.18086.3070.64.2 i 1 .1.3.6.1.4.1.18086.3070.64.3 s ""}``` | ### pt3070NotifRefenceClockAlarm Reference Alarms Clear { oid: .1.3.6.1.4.1.18086.3070.64.0.8{```snmptrap -v 2c -c public horizon:1162 "" .1.3.6.1.4.1.18086.3070.64.0.8 .1.3.6.1.4.1.18086.3070.64.1.0 s "Reference Alarms" .1.3.6.1.4.1.18086.3070.64.2 i 0 .1.3.6.1.4.1.18086.3070.64.3 s ""}``` | ### pt3070NotifRefenceClockAlarm Reference Alarms Raise { oid: .1.3.6.1.4.1.18086.3070.64.0.8{```snmptrap -v 2c -c public horizon:1162 "" .1.3.6.1.4.1.18086.3070.64.0.8 .1.3.6.1.4.1.18086.3070.64.1.0 s "Reference Alarms" .1.3.6.1.4.1.18086.3070.64.2 i 1 .1.3.6.1.4.1.18086.3070.64.3 s ""}```### pt3070NotifRefenceClockAlarm Reference Alarms Clear { oid: .1.3.6.1.4.1.18086.3070.64.0.8{```snmptrap -v 2c -c public horizon:1162 "" .1.3.6.1.4.1.18086.3070.64.0.8 .1.3.6.1.4.1.18086.3070.64.1.0 s "Reference Alarms" .1.3.6.1.4.1.18086.3070.64.2 i 0 .1.3.6.1.4.1.18086.3070.64.3 s ""}```
### | pt3070NotifRFAlarm | RF Alarms | { oid: | .1.3.6.1.4.1.18086.3070.64.0.9 | {``` | snmptrap -v 2c -c public horizon:1162 "" | .1.3.6.1.4.1.18086.3070.64.0.9 | .1.3.6.1.4.1.18086.3070.64.1.0 s " | RF Alarms | " .1.3.6.1.4.1.18086.3070.64.2 i | 1 | .1.3.6.1.4.1.18086.3070.64.3 s " | " | }``` | ### pt3070NotifRFAlarm RF Alarms Raise { oid: .1.3.6.1.4.1.18086.3070.64.0.9{```snmptrap -v 2c -c public horizon:1162 "" .1.3.6.1.4.1.18086.3070.64.0.9 .1.3.6.1.4.1.18086.3070.64.1.0 s "RF Alarms" .1.3.6.1.4.1.18086.3070.64.2 i 1 .1.3.6.1.4.1.18086.3070.64.3 s ""}``` | ### pt3070NotifRFAlarm RF Alarms Clear { oid: .1.3.6.1.4.1.18086.3070.64.0.9{```snmptrap -v 2c -c public horizon:1162 "" .1.3.6.1.4.1.18086.3070.64.0.9 .1.3.6.1.4.1.18086.3070.64.1.0 s "RF Alarms" .1.3.6.1.4.1.18086.3070.64.2 i 0 .1.3.6.1.4.1.18086.3070.64.3 s ""}``` | ### pt3070NotifRFAlarm RF Alarms Raise { oid: .1.3.6.1.4.1.18086.3070.64.0.9{```snmptrap -v 2c -c public horizon:1162 "" .1.3.6.1.4.1.18086.3070.64.0.9 .1.3.6.1.4.1.18086.3070.64.1.0 s "RF Alarms" .1.3.6.1.4.1.18086.3070.64.2 i 1 .1.3.6.1.4.1.18086.3070.64.3 s ""}```### pt3070NotifRFAlarm RF Alarms Clear { oid: .1.3.6.1.4.1.18086.3070.64.0.9{```snmptrap -v 2c -c public horizon:1162 "" .1.3.6.1.4.1.18086.3070.64.0.9 .1.3.6.1.4.1.18086.3070.64.1.0 s "RF Alarms" .1.3.6.1.4.1.18086.3070.64.2 i 0 .1.3.6.1.4.1.18086.3070.64.3 s ""}```
### | pt3070NotifGNSSAlarm | GNSS Alarms | { oid: | .1.3.6.1.4.1.18086.3070.64.0.10 | {``` | snmptrap -v 2c -c public horizon:1162 "" | .1.3.6.1.4.1.18086.3070.64.0.10 | .1.3.6.1.4.1.18086.3070.64.1.0 s " | GNSS Alarms | " .1.3.6.1.4.1.18086.3070.64.2 i | 1 | .1.3.6.1.4.1.18086.3070.64.3 s " | " | }``` | ### pt3070NotifGNSSAlarm GNSS Alarms Raise { oid: .1.3.6.1.4.1.18086.3070.64.0.10{```snmptrap -v 2c -c public horizon:1162 "" .1.3.6.1.4.1.18086.3070.64.0.10 .1.3.6.1.4.1.18086.3070.64.1.0 s "GNSS Alarms" .1.3.6.1.4.1.18086.3070.64.2 i 1 .1.3.6.1.4.1.18086.3070.64.3 s ""}``` | ### pt3070NotifGNSSAlarm GNSS Alarms Clear { oid: .1.3.6.1.4.1.18086.3070.64.0.10{```snmptrap -v 2c -c public horizon:1162 "" .1.3.6.1.4.1.18086.3070.64.0.10 .1.3.6.1.4.1.18086.3070.64.1.0 s "GNSS Alarms" .1.3.6.1.4.1.18086.3070.64.2 i 0 .1.3.6.1.4.1.18086.3070.64.3 s ""}``` | ### pt3070NotifGNSSAlarm GNSS Alarms Raise { oid: .1.3.6.1.4.1.18086.3070.64.0.10{```snmptrap -v 2c -c public horizon:1162 "" .1.3.6.1.4.1.18086.3070.64.0.10 .1.3.6.1.4.1.18086.3070.64.1.0 s "GNSS Alarms" .1.3.6.1.4.1.18086.3070.64.2 i 1 .1.3.6.1.4.1.18086.3070.64.3 s ""}```### pt3070NotifGNSSAlarm GNSS Alarms Clear { oid: .1.3.6.1.4.1.18086.3070.64.0.10{```snmptrap -v 2c -c public horizon:1162 "" .1.3.6.1.4.1.18086.3070.64.0.10 .1.3.6.1.4.1.18086.3070.64.1.0 s "GNSS Alarms" .1.3.6.1.4.1.18086.3070.64.2 i 0 .1.3.6.1.4.1.18086.3070.64.3 s ""}```
### | pt3070NotifEDIAlarm | EDI Alarms | { oid: | .1.3.6.1.4.1.18086.3070.64.0.12 | {``` | snmptrap -v 2c -c public horizon:1162 "" | .1.3.6.1.4.1.18086.3070.64.0.12 | .1.3.6.1.4.1.18086.3070.64.1.0 s " | EDI Alarms | " .1.3.6.1.4.1.18086.3070.64.2 i | 1 | .1.3.6.1.4.1.18086.3070.64.3 s " | " | }``` | ### pt3070NotifEDIAlarm EDI Alarms Raise { oid: .1.3.6.1.4.1.18086.3070.64.0.12{```snmptrap -v 2c -c public horizon:1162 "" .1.3.6.1.4.1.18086.3070.64.0.12 .1.3.6.1.4.1.18086.3070.64.1.0 s "EDI Alarms" .1.3.6.1.4.1.18086.3070.64.2 i 1 .1.3.6.1.4.1.18086.3070.64.3 s ""}``` | ### pt3070NotifEDIAlarm EDI Alarms Clear { oid: .1.3.6.1.4.1.18086.3070.64.0.12{```snmptrap -v 2c -c public horizon:1162 "" .1.3.6.1.4.1.18086.3070.64.0.12 .1.3.6.1.4.1.18086.3070.64.1.0 s "EDI Alarms" .1.3.6.1.4.1.18086.3070.64.2 i 0 .1.3.6.1.4.1.18086.3070.64.3 s ""}``` | ### pt3070NotifEDIAlarm EDI Alarms Raise { oid: .1.3.6.1.4.1.18086.3070.64.0.12{```snmptrap -v 2c -c public horizon:1162 "" .1.3.6.1.4.1.18086.3070.64.0.12 .1.3.6.1.4.1.18086.3070.64.1.0 s "EDI Alarms" .1.3.6.1.4.1.18086.3070.64.2 i 1 .1.3.6.1.4.1.18086.3070.64.3 s ""}```### pt3070NotifEDIAlarm EDI Alarms Clear { oid: .1.3.6.1.4.1.18086.3070.64.0.12{```snmptrap -v 2c -c public horizon:1162 "" .1.3.6.1.4.1.18086.3070.64.0.12 .1.3.6.1.4.1.18086.3070.64.1.0 s "EDI Alarms" .1.3.6.1.4.1.18086.3070.64.2 i 0 .1.3.6.1.4.1.18086.3070.64.3 s ""}```
### | pt3070NotifExternalAlarm | External Alarms | { oid: | .1.3.6.1.4.1.18086.3070.64.0.13 | {``` | snmptrap -v 2c -c public horizon:1162 "" | .1.3.6.1.4.1.18086.3070.64.0.13 | .1.3.6.1.4.1.18086.3070.64.1.0 s " | External Alarms | " .1.3.6.1.4.1.18086.3070.64.2 i | 1 | .1.3.6.1.4.1.18086.3070.64.3 s " | " | }``` | ### pt3070NotifExternalAlarm External Alarms Raise { oid: .1.3.6.1.4.1.18086.3070.64.0.13{```snmptrap -v 2c -c public horizon:1162 "" .1.3.6.1.4.1.18086.3070.64.0.13 .1.3.6.1.4.1.18086.3070.64.1.0 s "External Alarms" .1.3.6.1.4.1.18086.3070.64.2 i 1 .1.3.6.1.4.1.18086.3070.64.3 s ""}``` | ### pt3070NotifExternalAlarm External Alarms Clear { oid: .1.3.6.1.4.1.18086.3070.64.0.13{```snmptrap -v 2c -c public horizon:1162 "" .1.3.6.1.4.1.18086.3070.64.0.13 .1.3.6.1.4.1.18086.3070.64.1.0 s "External Alarms" .1.3.6.1.4.1.18086.3070.64.2 i 0 .1.3.6.1.4.1.18086.3070.64.3 s ""}``` | ### pt3070NotifExternalAlarm External Alarms Raise { oid: .1.3.6.1.4.1.18086.3070.64.0.13{```snmptrap -v 2c -c public horizon:1162 "" .1.3.6.1.4.1.18086.3070.64.0.13 .1.3.6.1.4.1.18086.3070.64.1.0 s "External Alarms" .1.3.6.1.4.1.18086.3070.64.2 i 1 .1.3.6.1.4.1.18086.3070.64.3 s ""}```### pt3070NotifExternalAlarm External Alarms Clear { oid: .1.3.6.1.4.1.18086.3070.64.0.13{```snmptrap -v 2c -c public horizon:1162 "" .1.3.6.1.4.1.18086.3070.64.0.13 .1.3.6.1.4.1.18086.3070.64.1.0 s "External Alarms" .1.3.6.1.4.1.18086.3070.64.2 i 0 .1.3.6.1.4.1.18086.3070.64.3 s ""}```
### | pt3070NotifHWMonitorAlarm | HW Monitor Alarms | { oid: | .1.3.6.1.4.1.18086.3070.64.0.14 | {``` | snmptrap -v 2c -c public horizon:1162 "" | .1.3.6.1.4.1.18086.3070.64.0.14 | .1.3.6.1.4.1.18086.3070.64.1.0 s " | HW Monitor Alarms | " .1.3.6.1.4.1.18086.3070.64.2 i | 1 | .1.3.6.1.4.1.18086.3070.64.3 s " | " | }``` | ### pt3070NotifHWMonitorAlarm HW Monitor Alarms Raise { oid: .1.3.6.1.4.1.18086.3070.64.0.14{```snmptrap -v 2c -c public horizon:1162 "" .1.3.6.1.4.1.18086.3070.64.0.14 .1.3.6.1.4.1.18086.3070.64.1.0 s "HW Monitor Alarms" .1.3.6.1.4.1.18086.3070.64.2 i 1 .1.3.6.1.4.1.18086.3070.64.3 s ""}``` | ### pt3070NotifHWMonitorAlarm HW Monitor Alarms Clear { oid: .1.3.6.1.4.1.18086.3070.64.0.14{```snmptrap -v 2c -c public horizon:1162 "" .1.3.6.1.4.1.18086.3070.64.0.14 .1.3.6.1.4.1.18086.3070.64.1.0 s "HW Monitor Alarms" .1.3.6.1.4.1.18086.3070.64.2 i 0 .1.3.6.1.4.1.18086.3070.64.3 s ""}``` | ### pt3070NotifHWMonitorAlarm HW Monitor Alarms Raise { oid: .1.3.6.1.4.1.18086.3070.64.0.14{```snmptrap -v 2c -c public horizon:1162 "" .1.3.6.1.4.1.18086.3070.64.0.14 .1.3.6.1.4.1.18086.3070.64.1.0 s "HW Monitor Alarms" .1.3.6.1.4.1.18086.3070.64.2 i 1 .1.3.6.1.4.1.18086.3070.64.3 s ""}```### pt3070NotifHWMonitorAlarm HW Monitor Alarms Clear { oid: .1.3.6.1.4.1.18086.3070.64.0.14{```snmptrap -v 2c -c public horizon:1162 "" .1.3.6.1.4.1.18086.3070.64.0.14 .1.3.6.1.4.1.18086.3070.64.1.0 s "HW Monitor Alarms" .1.3.6.1.4.1.18086.3070.64.2 i 0 .1.3.6.1.4.1.18086.3070.64.3 s ""}```
### | pt3070NotifCommAlarm | Communications Alarms | { oid: | .1.3.6.1.4.1.18086.3070.64.0.15 | {``` | snmptrap -v 2c -c public horizon:1162 "" | .1.3.6.1.4.1.18086.3070.64.0.15 | .1.3.6.1.4.1.18086.3070.64.1.0 s " | Communications Alarms | " .1.3.6.1.4.1.18086.3070.64.2 i | 1 | .1.3.6.1.4.1.18086.3070.64.3 s " | " | }``` | ### pt3070NotifCommAlarm Communications Alarms Raise { oid: .1.3.6.1.4.1.18086.3070.64.0.15{```snmptrap -v 2c -c public horizon:1162 "" .1.3.6.1.4.1.18086.3070.64.0.15 .1.3.6.1.4.1.18086.3070.64.1.0 s "Communications Alarms" .1.3.6.1.4.1.18086.3070.64.2 i 1 .1.3.6.1.4.1.18086.3070.64.3 s ""}``` | ### pt3070NotifCommAlarm Communications Alarms Clear { oid: .1.3.6.1.4.1.18086.3070.64.0.15{```snmptrap -v 2c -c public horizon:1162 "" .1.3.6.1.4.1.18086.3070.64.0.15 .1.3.6.1.4.1.18086.3070.64.1.0 s "Communications Alarms" .1.3.6.1.4.1.18086.3070.64.2 i 0 .1.3.6.1.4.1.18086.3070.64.3 s ""}``` | ### pt3070NotifCommAlarm Communications Alarms Raise { oid: .1.3.6.1.4.1.18086.3070.64.0.15{```snmptrap -v 2c -c public horizon:1162 "" .1.3.6.1.4.1.18086.3070.64.0.15 .1.3.6.1.4.1.18086.3070.64.1.0 s "Communications Alarms" .1.3.6.1.4.1.18086.3070.64.2 i 1 .1.3.6.1.4.1.18086.3070.64.3 s ""}```### pt3070NotifCommAlarm Communications Alarms Clear { oid: .1.3.6.1.4.1.18086.3070.64.0.15{```snmptrap -v 2c -c public horizon:1162 "" .1.3.6.1.4.1.18086.3070.64.0.15 .1.3.6.1.4.1.18086.3070.64.1.0 s "Communications Alarms" .1.3.6.1.4.1.18086.3070.64.2 i 0 .1.3.6.1.4.1.18086.3070.64.3 s ""}```
### | pt3070NotifETIAlarm | ETI Alarms | { oid: | .1.3.6.1.4.1.18086.3070.64.0.16 | {``` | snmptrap -v 2c -c public horizon:1162 "" | .1.3.6.1.4.1.18086.3070.64.0.16 | .1.3.6.1.4.1.18086.3070.64.1.0 s " | ETI Alarms | " .1.3.6.1.4.1.18086.3070.64.2 i | 1 | .1.3.6.1.4.1.18086.3070.64.3 s " | " | }``` | ### pt3070NotifETIAlarm ETI Alarms Raise { oid: .1.3.6.1.4.1.18086.3070.64.0.16{```snmptrap -v 2c -c public horizon:1162 "" .1.3.6.1.4.1.18086.3070.64.0.16 .1.3.6.1.4.1.18086.3070.64.1.0 s "ETI Alarms" .1.3.6.1.4.1.18086.3070.64.2 i 1 .1.3.6.1.4.1.18086.3070.64.3 s ""}``` | ### pt3070NotifETIAlarm ETI Alarms Clear { oid: .1.3.6.1.4.1.18086.3070.64.0.16{```snmptrap -v 2c -c public horizon:1162 "" .1.3.6.1.4.1.18086.3070.64.0.16 .1.3.6.1.4.1.18086.3070.64.1.0 s "ETI Alarms" .1.3.6.1.4.1.18086.3070.64.2 i 0 .1.3.6.1.4.1.18086.3070.64.3 s ""}``` | ### pt3070NotifETIAlarm ETI Alarms Raise { oid: .1.3.6.1.4.1.18086.3070.64.0.16{```snmptrap -v 2c -c public horizon:1162 "" .1.3.6.1.4.1.18086.3070.64.0.16 .1.3.6.1.4.1.18086.3070.64.1.0 s "ETI Alarms" .1.3.6.1.4.1.18086.3070.64.2 i 1 .1.3.6.1.4.1.18086.3070.64.3 s ""}```### pt3070NotifETIAlarm ETI Alarms Clear { oid: .1.3.6.1.4.1.18086.3070.64.0.16{```snmptrap -v 2c -c public horizon:1162 "" .1.3.6.1.4.1.18086.3070.64.0.16 .1.3.6.1.4.1.18086.3070.64.1.0 s "ETI Alarms" .1.3.6.1.4.1.18086.3070.64.2 i 0 .1.3.6.1.4.1.18086.3070.64.3 s ""}```
### | pt3070NotifInternalAlarm | Internal Alarms | { oid: | .1.3.6.1.4.1.18086.3070.64.0.18 | {``` | snmptrap -v 2c -c public horizon:1162 "" | .1.3.6.1.4.1.18086.3070.64.0.18 | .1.3.6.1.4.1.18086.3070.64.1.0 s " | Internal Alarms | " .1.3.6.1.4.1.18086.3070.64.2 i | 1 | .1.3.6.1.4.1.18086.3070.64.3 s " | " | }``` | ### pt3070NotifInternalAlarm Internal Alarms Raise { oid: .1.3.6.1.4.1.18086.3070.64.0.18{```snmptrap -v 2c -c public horizon:1162 "" .1.3.6.1.4.1.18086.3070.64.0.18 .1.3.6.1.4.1.18086.3070.64.1.0 s "Internal Alarms" .1.3.6.1.4.1.18086.3070.64.2 i 1 .1.3.6.1.4.1.18086.3070.64.3 s ""}``` | ### pt3070NotifInternalAlarm Internal Alarms Clear { oid: .1.3.6.1.4.1.18086.3070.64.0.18{```snmptrap -v 2c -c public horizon:1162 "" .1.3.6.1.4.1.18086.3070.64.0.18 .1.3.6.1.4.1.18086.3070.64.1.0 s "Internal Alarms" .1.3.6.1.4.1.18086.3070.64.2 i 0 .1.3.6.1.4.1.18086.3070.64.3 s ""}``` | ### pt3070NotifInternalAlarm Internal Alarms Raise { oid: .1.3.6.1.4.1.18086.3070.64.0.18{```snmptrap -v 2c -c public horizon:1162 "" .1.3.6.1.4.1.18086.3070.64.0.18 .1.3.6.1.4.1.18086.3070.64.1.0 s "Internal Alarms" .1.3.6.1.4.1.18086.3070.64.2 i 1 .1.3.6.1.4.1.18086.3070.64.3 s ""}```### pt3070NotifInternalAlarm Internal Alarms Clear { oid: .1.3.6.1.4.1.18086.3070.64.0.18{```snmptrap -v 2c -c public horizon:1162 "" .1.3.6.1.4.1.18086.3070.64.0.18 .1.3.6.1.4.1.18086.3070.64.1.0 s "Internal Alarms" .1.3.6.1.4.1.18086.3070.64.2 i 0 .1.3.6.1.4.1.18086.3070.64.3 s ""}```
### | pt3070NotifPrimarySyncLossAlarm | Primary Sync Loss | { oid: | .1.3.6.1.4.1.18086.3070.64.0.21 | {``` | snmptrap -v 2c -c public horizon:1162 "" | .1.3.6.1.4.1.18086.3070.64.0.21 | .1.3.6.1.4.1.18086.3070.64.1.0 s " | Primary Sync Loss | " .1.3.6.1.4.1.18086.3070.64.2 i | 1 | .1.3.6.1.4.1.18086.3070.64.3 s " | " | }``` | ### pt3070NotifPrimarySyncLossAlarm Primary Sync Loss Raise { oid: .1.3.6.1.4.1.18086.3070.64.0.21{```snmptrap -v 2c -c public horizon:1162 "" .1.3.6.1.4.1.18086.3070.64.0.21 .1.3.6.1.4.1.18086.3070.64.1.0 s "Primary Sync Loss" .1.3.6.1.4.1.18086.3070.64.2 i 1 .1.3.6.1.4.1.18086.3070.64.3 s ""}``` | ### pt3070NotifPrimarySyncLossAlarm Primary Sync Loss Clear { oid: .1.3.6.1.4.1.18086.3070.64.0.21{```snmptrap -v 2c -c public horizon:1162 "" .1.3.6.1.4.1.18086.3070.64.0.21 .1.3.6.1.4.1.18086.3070.64.1.0 s "Primary Sync Loss" .1.3.6.1.4.1.18086.3070.64.2 i 0 .1.3.6.1.4.1.18086.3070.64.3 s ""}``` | ### pt3070NotifPrimarySyncLossAlarm Primary Sync Loss Raise { oid: .1.3.6.1.4.1.18086.3070.64.0.21{```snmptrap -v 2c -c public horizon:1162 "" .1.3.6.1.4.1.18086.3070.64.0.21 .1.3.6.1.4.1.18086.3070.64.1.0 s "Primary Sync Loss" .1.3.6.1.4.1.18086.3070.64.2 i 1 .1.3.6.1.4.1.18086.3070.64.3 s ""}```### pt3070NotifPrimarySyncLossAlarm Primary Sync Loss Clear { oid: .1.3.6.1.4.1.18086.3070.64.0.21{```snmptrap -v 2c -c public horizon:1162 "" .1.3.6.1.4.1.18086.3070.64.0.21 .1.3.6.1.4.1.18086.3070.64.1.0 s "Primary Sync Loss" .1.3.6.1.4.1.18086.3070.64.2 i 0 .1.3.6.1.4.1.18086.3070.64.3 s ""}```
### | pt3070NotifPrimarypktcrcAlarm | Primary PKT Corr by CRC | { oid: | .1.3.6.1.4.1.18086.3070.64.0.22 | {``` | snmptrap -v 2c -c public horizon:1162 "" | .1.3.6.1.4.1.18086.3070.64.0.22 | .1.3.6.1.4.1.18086.3070.64.1.0 s " | Primary PKT Corr by CRC | " .1.3.6.1.4.1.18086.3070.64.2 i | 1 | .1.3.6.1.4.1.18086.3070.64.3 s " | " | }``` | ### pt3070NotifPrimarypktcrcAlarm Primary PKT Corr by CRC Raise { oid: .1.3.6.1.4.1.18086.3070.64.0.22{```snmptrap -v 2c -c public horizon:1162 "" .1.3.6.1.4.1.18086.3070.64.0.22 .1.3.6.1.4.1.18086.3070.64.1.0 s "Primary PKT Corr by CRC" .1.3.6.1.4.1.18086.3070.64.2 i 1 .1.3.6.1.4.1.18086.3070.64.3 s ""}``` | ### pt3070NotifPrimarypktcrcAlarm Primary PKT Corr by CRC Clear { oid: .1.3.6.1.4.1.18086.3070.64.0.22{```snmptrap -v 2c -c public horizon:1162 "" .1.3.6.1.4.1.18086.3070.64.0.22 .1.3.6.1.4.1.18086.3070.64.1.0 s "Primary PKT Corr by CRC" .1.3.6.1.4.1.18086.3070.64.2 i 0 .1.3.6.1.4.1.18086.3070.64.3 s ""}``` | ### pt3070NotifPrimarypktcrcAlarm Primary PKT Corr by CRC Raise { oid: .1.3.6.1.4.1.18086.3070.64.0.22{```snmptrap -v 2c -c public horizon:1162 "" .1.3.6.1.4.1.18086.3070.64.0.22 .1.3.6.1.4.1.18086.3070.64.1.0 s "Primary PKT Corr by CRC" .1.3.6.1.4.1.18086.3070.64.2 i 1 .1.3.6.1.4.1.18086.3070.64.3 s ""}```### pt3070NotifPrimarypktcrcAlarm Primary PKT Corr by CRC Clear { oid: .1.3.6.1.4.1.18086.3070.64.0.22{```snmptrap -v 2c -c public horizon:1162 "" .1.3.6.1.4.1.18086.3070.64.0.22 .1.3.6.1.4.1.18086.3070.64.1.0 s "Primary PKT Corr by CRC" .1.3.6.1.4.1.18086.3070.64.2 i 0 .1.3.6.1.4.1.18086.3070.64.3 s ""}```
### | pt3070NotifPrimaryBROOPRAlarm | Primary Bitrate OOPR | { oid: | .1.3.6.1.4.1.18086.3070.64.0.23 | {``` | snmptrap -v 2c -c public horizon:1162 "" | .1.3.6.1.4.1.18086.3070.64.0.23 | .1.3.6.1.4.1.18086.3070.64.1.0 s " | Primary Bitrate OOPR | " .1.3.6.1.4.1.18086.3070.64.2 i | 1 | .1.3.6.1.4.1.18086.3070.64.3 s " | " | }``` | ### pt3070NotifPrimaryBROOPRAlarm Primary Bitrate OOPR Raise { oid: .1.3.6.1.4.1.18086.3070.64.0.23{```snmptrap -v 2c -c public horizon:1162 "" .1.3.6.1.4.1.18086.3070.64.0.23 .1.3.6.1.4.1.18086.3070.64.1.0 s "Primary Bitrate OOPR" .1.3.6.1.4.1.18086.3070.64.2 i 1 .1.3.6.1.4.1.18086.3070.64.3 s ""}``` | ### pt3070NotifPrimaryBROOPRAlarm Primary Bitrate OOPR Clear { oid: .1.3.6.1.4.1.18086.3070.64.0.23{```snmptrap -v 2c -c public horizon:1162 "" .1.3.6.1.4.1.18086.3070.64.0.23 .1.3.6.1.4.1.18086.3070.64.1.0 s "Primary Bitrate OOPR" .1.3.6.1.4.1.18086.3070.64.2 i 0 .1.3.6.1.4.1.18086.3070.64.3 s ""}``` | ### pt3070NotifPrimaryBROOPRAlarm Primary Bitrate OOPR Raise { oid: .1.3.6.1.4.1.18086.3070.64.0.23{```snmptrap -v 2c -c public horizon:1162 "" .1.3.6.1.4.1.18086.3070.64.0.23 .1.3.6.1.4.1.18086.3070.64.1.0 s "Primary Bitrate OOPR" .1.3.6.1.4.1.18086.3070.64.2 i 1 .1.3.6.1.4.1.18086.3070.64.3 s ""}```### pt3070NotifPrimaryBROOPRAlarm Primary Bitrate OOPR Clear { oid: .1.3.6.1.4.1.18086.3070.64.0.23{```snmptrap -v 2c -c public horizon:1162 "" .1.3.6.1.4.1.18086.3070.64.0.23 .1.3.6.1.4.1.18086.3070.64.1.0 s "Primary Bitrate OOPR" .1.3.6.1.4.1.18086.3070.64.2 i 0 .1.3.6.1.4.1.18086.3070.64.3 s ""}```
### | pt3070NotifPrimaryCRCHeaderAlarm | Primary CRC Header | { oid: | .1.3.6.1.4.1.18086.3070.64.0.24 | {``` | snmptrap -v 2c -c public horizon:1162 "" | .1.3.6.1.4.1.18086.3070.64.0.24 | .1.3.6.1.4.1.18086.3070.64.1.0 s " | Primary CRC Header | " .1.3.6.1.4.1.18086.3070.64.2 i | 1 | .1.3.6.1.4.1.18086.3070.64.3 s " | " | }``` | ### pt3070NotifPrimaryCRCHeaderAlarm Primary CRC Header Raise { oid: .1.3.6.1.4.1.18086.3070.64.0.24{```snmptrap -v 2c -c public horizon:1162 "" .1.3.6.1.4.1.18086.3070.64.0.24 .1.3.6.1.4.1.18086.3070.64.1.0 s "Primary CRC Header" .1.3.6.1.4.1.18086.3070.64.2 i 1 .1.3.6.1.4.1.18086.3070.64.3 s ""}``` | ### pt3070NotifPrimaryCRCHeaderAlarm Primary CRC Header Clear { oid: .1.3.6.1.4.1.18086.3070.64.0.24{```snmptrap -v 2c -c public horizon:1162 "" .1.3.6.1.4.1.18086.3070.64.0.24 .1.3.6.1.4.1.18086.3070.64.1.0 s "Primary CRC Header" .1.3.6.1.4.1.18086.3070.64.2 i 0 .1.3.6.1.4.1.18086.3070.64.3 s ""}``` | ### pt3070NotifPrimaryCRCHeaderAlarm Primary CRC Header Raise { oid: .1.3.6.1.4.1.18086.3070.64.0.24{```snmptrap -v 2c -c public horizon:1162 "" .1.3.6.1.4.1.18086.3070.64.0.24 .1.3.6.1.4.1.18086.3070.64.1.0 s "Primary CRC Header" .1.3.6.1.4.1.18086.3070.64.2 i 1 .1.3.6.1.4.1.18086.3070.64.3 s ""}```### pt3070NotifPrimaryCRCHeaderAlarm Primary CRC Header Clear { oid: .1.3.6.1.4.1.18086.3070.64.0.24{```snmptrap -v 2c -c public horizon:1162 "" .1.3.6.1.4.1.18086.3070.64.0.24 .1.3.6.1.4.1.18086.3070.64.1.0 s "Primary CRC Header" .1.3.6.1.4.1.18086.3070.64.2 i 0 .1.3.6.1.4.1.18086.3070.64.3 s ""}```
### | pt3070NotifPrimaryCRCFrameAlarm | Primary CRC Frame | { oid: | .1.3.6.1.4.1.18086.3070.64.0.25 | {``` | snmptrap -v 2c -c public horizon:1162 "" | .1.3.6.1.4.1.18086.3070.64.0.25 | .1.3.6.1.4.1.18086.3070.64.1.0 s " | Primary CRC Frame | " .1.3.6.1.4.1.18086.3070.64.2 i | 1 | .1.3.6.1.4.1.18086.3070.64.3 s " | " | }``` | ### pt3070NotifPrimaryCRCFrameAlarm Primary CRC Frame Raise { oid: .1.3.6.1.4.1.18086.3070.64.0.25{```snmptrap -v 2c -c public horizon:1162 "" .1.3.6.1.4.1.18086.3070.64.0.25 .1.3.6.1.4.1.18086.3070.64.1.0 s "Primary CRC Frame" .1.3.6.1.4.1.18086.3070.64.2 i 1 .1.3.6.1.4.1.18086.3070.64.3 s ""}``` | ### pt3070NotifPrimaryCRCFrameAlarm Primary CRC Frame Clear { oid: .1.3.6.1.4.1.18086.3070.64.0.25{```snmptrap -v 2c -c public horizon:1162 "" .1.3.6.1.4.1.18086.3070.64.0.25 .1.3.6.1.4.1.18086.3070.64.1.0 s "Primary CRC Frame" .1.3.6.1.4.1.18086.3070.64.2 i 0 .1.3.6.1.4.1.18086.3070.64.3 s ""}``` | ### pt3070NotifPrimaryCRCFrameAlarm Primary CRC Frame Raise { oid: .1.3.6.1.4.1.18086.3070.64.0.25{```snmptrap -v 2c -c public horizon:1162 "" .1.3.6.1.4.1.18086.3070.64.0.25 .1.3.6.1.4.1.18086.3070.64.1.0 s "Primary CRC Frame" .1.3.6.1.4.1.18086.3070.64.2 i 1 .1.3.6.1.4.1.18086.3070.64.3 s ""}```### pt3070NotifPrimaryCRCFrameAlarm Primary CRC Frame Clear { oid: .1.3.6.1.4.1.18086.3070.64.0.25{```snmptrap -v 2c -c public horizon:1162 "" .1.3.6.1.4.1.18086.3070.64.0.25 .1.3.6.1.4.1.18086.3070.64.1.0 s "Primary CRC Frame" .1.3.6.1.4.1.18086.3070.64.2 i 0 .1.3.6.1.4.1.18086.3070.64.3 s ""}```
### | pt3070NotifPrimaryCRCMNSCAlarm | Primary CRC MNSC | { oid: | .1.3.6.1.4.1.18086.3070.64.0.26 | {``` | snmptrap -v 2c -c public horizon:1162 "" | .1.3.6.1.4.1.18086.3070.64.0.26 | .1.3.6.1.4.1.18086.3070.64.1.0 s " | Primary CRC MNSC | " .1.3.6.1.4.1.18086.3070.64.2 i | 1 | .1.3.6.1.4.1.18086.3070.64.3 s " | " | }``` | ### pt3070NotifPrimaryCRCMNSCAlarm Primary CRC MNSC Raise { oid: .1.3.6.1.4.1.18086.3070.64.0.26{```snmptrap -v 2c -c public horizon:1162 "" .1.3.6.1.4.1.18086.3070.64.0.26 .1.3.6.1.4.1.18086.3070.64.1.0 s "Primary CRC MNSC" .1.3.6.1.4.1.18086.3070.64.2 i 1 .1.3.6.1.4.1.18086.3070.64.3 s ""}``` | ### pt3070NotifPrimaryCRCMNSCAlarm Primary CRC MNSC Clear { oid: .1.3.6.1.4.1.18086.3070.64.0.26{```snmptrap -v 2c -c public horizon:1162 "" .1.3.6.1.4.1.18086.3070.64.0.26 .1.3.6.1.4.1.18086.3070.64.1.0 s "Primary CRC MNSC" .1.3.6.1.4.1.18086.3070.64.2 i 0 .1.3.6.1.4.1.18086.3070.64.3 s ""}``` | ### pt3070NotifPrimaryCRCMNSCAlarm Primary CRC MNSC Raise { oid: .1.3.6.1.4.1.18086.3070.64.0.26{```snmptrap -v 2c -c public horizon:1162 "" .1.3.6.1.4.1.18086.3070.64.0.26 .1.3.6.1.4.1.18086.3070.64.1.0 s "Primary CRC MNSC" .1.3.6.1.4.1.18086.3070.64.2 i 1 .1.3.6.1.4.1.18086.3070.64.3 s ""}```### pt3070NotifPrimaryCRCMNSCAlarm Primary CRC MNSC Clear { oid: .1.3.6.1.4.1.18086.3070.64.0.26{```snmptrap -v 2c -c public horizon:1162 "" .1.3.6.1.4.1.18086.3070.64.0.26 .1.3.6.1.4.1.18086.3070.64.1.0 s "Primary CRC MNSC" .1.3.6.1.4.1.18086.3070.64.2 i 0 .1.3.6.1.4.1.18086.3070.64.3 s ""}```
### | pt3070NotifPrimaryMNSCAlarm | Primary MNSC | { oid: | .1.3.6.1.4.1.18086.3070.64.0.27 | {``` | snmptrap -v 2c -c public horizon:1162 "" | .1.3.6.1.4.1.18086.3070.64.0.27 | .1.3.6.1.4.1.18086.3070.64.1.0 s " | Primary MNSC | " .1.3.6.1.4.1.18086.3070.64.2 i | 1 | .1.3.6.1.4.1.18086.3070.64.3 s " | " | }``` | ### pt3070NotifPrimaryMNSCAlarm Primary MNSC Raise { oid: .1.3.6.1.4.1.18086.3070.64.0.27{```snmptrap -v 2c -c public horizon:1162 "" .1.3.6.1.4.1.18086.3070.64.0.27 .1.3.6.1.4.1.18086.3070.64.1.0 s "Primary MNSC" .1.3.6.1.4.1.18086.3070.64.2 i 1 .1.3.6.1.4.1.18086.3070.64.3 s ""}``` | ### pt3070NotifPrimaryMNSCAlarm Primary MNSC Clear { oid: .1.3.6.1.4.1.18086.3070.64.0.27{```snmptrap -v 2c -c public horizon:1162 "" .1.3.6.1.4.1.18086.3070.64.0.27 .1.3.6.1.4.1.18086.3070.64.1.0 s "Primary MNSC" .1.3.6.1.4.1.18086.3070.64.2 i 0 .1.3.6.1.4.1.18086.3070.64.3 s ""}``` | ### pt3070NotifPrimaryMNSCAlarm Primary MNSC Raise { oid: .1.3.6.1.4.1.18086.3070.64.0.27{```snmptrap -v 2c -c public horizon:1162 "" .1.3.6.1.4.1.18086.3070.64.0.27 .1.3.6.1.4.1.18086.3070.64.1.0 s "Primary MNSC" .1.3.6.1.4.1.18086.3070.64.2 i 1 .1.3.6.1.4.1.18086.3070.64.3 s ""}```### pt3070NotifPrimaryMNSCAlarm Primary MNSC Clear { oid: .1.3.6.1.4.1.18086.3070.64.0.27{```snmptrap -v 2c -c public horizon:1162 "" .1.3.6.1.4.1.18086.3070.64.0.27 .1.3.6.1.4.1.18086.3070.64.1.0 s "Primary MNSC" .1.3.6.1.4.1.18086.3070.64.2 i 0 .1.3.6.1.4.1.18086.3070.64.3 s ""}```
### | pt3070NotifPrimaryTimestampAlarm | Primary Timestamp | { oid: | .1.3.6.1.4.1.18086.3070.64.0.28 | {``` | snmptrap -v 2c -c public horizon:1162 "" | .1.3.6.1.4.1.18086.3070.64.0.28 | .1.3.6.1.4.1.18086.3070.64.1.0 s " | Primary Timestamp | " .1.3.6.1.4.1.18086.3070.64.2 i | 1 | .1.3.6.1.4.1.18086.3070.64.3 s " | " | }``` | ### pt3070NotifPrimaryTimestampAlarm Primary Timestamp Raise { oid: .1.3.6.1.4.1.18086.3070.64.0.28{```snmptrap -v 2c -c public horizon:1162 "" .1.3.6.1.4.1.18086.3070.64.0.28 .1.3.6.1.4.1.18086.3070.64.1.0 s "Primary Timestamp" .1.3.6.1.4.1.18086.3070.64.2 i 1 .1.3.6.1.4.1.18086.3070.64.3 s ""}``` | ### pt3070NotifPrimaryTimestampAlarm Primary Timestamp Clear { oid: .1.3.6.1.4.1.18086.3070.64.0.28{```snmptrap -v 2c -c public horizon:1162 "" .1.3.6.1.4.1.18086.3070.64.0.28 .1.3.6.1.4.1.18086.3070.64.1.0 s "Primary Timestamp" .1.3.6.1.4.1.18086.3070.64.2 i 0 .1.3.6.1.4.1.18086.3070.64.3 s ""}``` | ### pt3070NotifPrimaryTimestampAlarm Primary Timestamp Raise { oid: .1.3.6.1.4.1.18086.3070.64.0.28{```snmptrap -v 2c -c public horizon:1162 "" .1.3.6.1.4.1.18086.3070.64.0.28 .1.3.6.1.4.1.18086.3070.64.1.0 s "Primary Timestamp" .1.3.6.1.4.1.18086.3070.64.2 i 1 .1.3.6.1.4.1.18086.3070.64.3 s ""}```### pt3070NotifPrimaryTimestampAlarm Primary Timestamp Clear { oid: .1.3.6.1.4.1.18086.3070.64.0.28{```snmptrap -v 2c -c public horizon:1162 "" .1.3.6.1.4.1.18086.3070.64.0.28 .1.3.6.1.4.1.18086.3070.64.1.0 s "Primary Timestamp" .1.3.6.1.4.1.18086.3070.64.2 i 0 .1.3.6.1.4.1.18086.3070.64.3 s ""}```
### | pt3070NotifPrimaryMNSCADDRAlarm | Primary MNSC Address | { oid: | .1.3.6.1.4.1.18086.3070.64.0.29 | {``` | snmptrap -v 2c -c public horizon:1162 "" | .1.3.6.1.4.1.18086.3070.64.0.29 | .1.3.6.1.4.1.18086.3070.64.1.0 s " | Primary MNSC Address | " .1.3.6.1.4.1.18086.3070.64.2 i | 1 | .1.3.6.1.4.1.18086.3070.64.3 s " | " | }``` | ### pt3070NotifPrimaryMNSCADDRAlarm Primary MNSC Address Raise { oid: .1.3.6.1.4.1.18086.3070.64.0.29{```snmptrap -v 2c -c public horizon:1162 "" .1.3.6.1.4.1.18086.3070.64.0.29 .1.3.6.1.4.1.18086.3070.64.1.0 s "Primary MNSC Address" .1.3.6.1.4.1.18086.3070.64.2 i 1 .1.3.6.1.4.1.18086.3070.64.3 s ""}``` | ### pt3070NotifPrimaryMNSCADDRAlarm Primary MNSC Address Clear { oid: .1.3.6.1.4.1.18086.3070.64.0.29{```snmptrap -v 2c -c public horizon:1162 "" .1.3.6.1.4.1.18086.3070.64.0.29 .1.3.6.1.4.1.18086.3070.64.1.0 s "Primary MNSC Address" .1.3.6.1.4.1.18086.3070.64.2 i 0 .1.3.6.1.4.1.18086.3070.64.3 s ""}``` | ### pt3070NotifPrimaryMNSCADDRAlarm Primary MNSC Address Raise { oid: .1.3.6.1.4.1.18086.3070.64.0.29{```snmptrap -v 2c -c public horizon:1162 "" .1.3.6.1.4.1.18086.3070.64.0.29 .1.3.6.1.4.1.18086.3070.64.1.0 s "Primary MNSC Address" .1.3.6.1.4.1.18086.3070.64.2 i 1 .1.3.6.1.4.1.18086.3070.64.3 s ""}```### pt3070NotifPrimaryMNSCADDRAlarm Primary MNSC Address Clear { oid: .1.3.6.1.4.1.18086.3070.64.0.29{```snmptrap -v 2c -c public horizon:1162 "" .1.3.6.1.4.1.18086.3070.64.0.29 .1.3.6.1.4.1.18086.3070.64.1.0 s "Primary MNSC Address" .1.3.6.1.4.1.18086.3070.64.2 i 0 .1.3.6.1.4.1.18086.3070.64.3 s ""}```
### | pt3070NotifPrimaryTISTSyncAlarm | Primary TIST Sync | { oid: | .1.3.6.1.4.1.18086.3070.64.0.30 | {``` | snmptrap -v 2c -c public horizon:1162 "" | .1.3.6.1.4.1.18086.3070.64.0.30 | .1.3.6.1.4.1.18086.3070.64.1.0 s " | Primary TIST Sync | " .1.3.6.1.4.1.18086.3070.64.2 i | 1 | .1.3.6.1.4.1.18086.3070.64.3 s " | " | }``` | ### pt3070NotifPrimaryTISTSyncAlarm Primary TIST Sync Raise { oid: .1.3.6.1.4.1.18086.3070.64.0.30{```snmptrap -v 2c -c public horizon:1162 "" .1.3.6.1.4.1.18086.3070.64.0.30 .1.3.6.1.4.1.18086.3070.64.1.0 s "Primary TIST Sync" .1.3.6.1.4.1.18086.3070.64.2 i 1 .1.3.6.1.4.1.18086.3070.64.3 s ""}``` | ### pt3070NotifPrimaryTISTSyncAlarm Primary TIST Sync Clear { oid: .1.3.6.1.4.1.18086.3070.64.0.30{```snmptrap -v 2c -c public horizon:1162 "" .1.3.6.1.4.1.18086.3070.64.0.30 .1.3.6.1.4.1.18086.3070.64.1.0 s "Primary TIST Sync" .1.3.6.1.4.1.18086.3070.64.2 i 0 .1.3.6.1.4.1.18086.3070.64.3 s ""}``` | ### pt3070NotifPrimaryTISTSyncAlarm Primary TIST Sync Raise { oid: .1.3.6.1.4.1.18086.3070.64.0.30{```snmptrap -v 2c -c public horizon:1162 "" .1.3.6.1.4.1.18086.3070.64.0.30 .1.3.6.1.4.1.18086.3070.64.1.0 s "Primary TIST Sync" .1.3.6.1.4.1.18086.3070.64.2 i 1 .1.3.6.1.4.1.18086.3070.64.3 s ""}```### pt3070NotifPrimaryTISTSyncAlarm Primary TIST Sync Clear { oid: .1.3.6.1.4.1.18086.3070.64.0.30{```snmptrap -v 2c -c public horizon:1162 "" .1.3.6.1.4.1.18086.3070.64.0.30 .1.3.6.1.4.1.18086.3070.64.1.0 s "Primary TIST Sync" .1.3.6.1.4.1.18086.3070.64.2 i 0 .1.3.6.1.4.1.18086.3070.64.3 s ""}```
### | pt3070NotifPrimaryTISTHoldoverAlarm | Primary TIST Holdover | { oid: | .1.3.6.1.4.1.18086.3070.64.0.31 | {``` | snmptrap -v 2c -c public horizon:1162 "" | .1.3.6.1.4.1.18086.3070.64.0.31 | .1.3.6.1.4.1.18086.3070.64.1.0 s " | Primary TIST Holdover | " .1.3.6.1.4.1.18086.3070.64.2 i | 1 | .1.3.6.1.4.1.18086.3070.64.3 s " | " | }``` | ### pt3070NotifPrimaryTISTHoldoverAlarm Primary TIST Holdover Raise { oid: .1.3.6.1.4.1.18086.3070.64.0.31{```snmptrap -v 2c -c public horizon:1162 "" .1.3.6.1.4.1.18086.3070.64.0.31 .1.3.6.1.4.1.18086.3070.64.1.0 s "Primary TIST Holdover" .1.3.6.1.4.1.18086.3070.64.2 i 1 .1.3.6.1.4.1.18086.3070.64.3 s ""}``` | ### pt3070NotifPrimaryTISTHoldoverAlarm Primary TIST Holdover Clear { oid: .1.3.6.1.4.1.18086.3070.64.0.31{```snmptrap -v 2c -c public horizon:1162 "" .1.3.6.1.4.1.18086.3070.64.0.31 .1.3.6.1.4.1.18086.3070.64.1.0 s "Primary TIST Holdover" .1.3.6.1.4.1.18086.3070.64.2 i 0 .1.3.6.1.4.1.18086.3070.64.3 s ""}``` | ### pt3070NotifPrimaryTISTHoldoverAlarm Primary TIST Holdover Raise { oid: .1.3.6.1.4.1.18086.3070.64.0.31{```snmptrap -v 2c -c public horizon:1162 "" .1.3.6.1.4.1.18086.3070.64.0.31 .1.3.6.1.4.1.18086.3070.64.1.0 s "Primary TIST Holdover" .1.3.6.1.4.1.18086.3070.64.2 i 1 .1.3.6.1.4.1.18086.3070.64.3 s ""}```### pt3070NotifPrimaryTISTHoldoverAlarm Primary TIST Holdover Clear { oid: .1.3.6.1.4.1.18086.3070.64.0.31{```snmptrap -v 2c -c public horizon:1162 "" .1.3.6.1.4.1.18086.3070.64.0.31 .1.3.6.1.4.1.18086.3070.64.1.0 s "Primary TIST Holdover" .1.3.6.1.4.1.18086.3070.64.2 i 0 .1.3.6.1.4.1.18086.3070.64.3 s ""}```
### | pt3070NotifSecondarySyncLossAlarm | Secondary Sync Loss | { oid: | .1.3.6.1.4.1.18086.3070.64.0.32 | {``` | snmptrap -v 2c -c public horizon:1162 "" | .1.3.6.1.4.1.18086.3070.64.0.32 | .1.3.6.1.4.1.18086.3070.64.1.0 s " | Secondary Sync Loss | " .1.3.6.1.4.1.18086.3070.64.2 i | 1 | .1.3.6.1.4.1.18086.3070.64.3 s " | " | }``` | ### pt3070NotifSecondarySyncLossAlarm Secondary Sync Loss Raise { oid: .1.3.6.1.4.1.18086.3070.64.0.32{```snmptrap -v 2c -c public horizon:1162 "" .1.3.6.1.4.1.18086.3070.64.0.32 .1.3.6.1.4.1.18086.3070.64.1.0 s "Secondary Sync Loss" .1.3.6.1.4.1.18086.3070.64.2 i 1 .1.3.6.1.4.1.18086.3070.64.3 s ""}``` | ### pt3070NotifSecondarySyncLossAlarm Secondary Sync Loss Clear { oid: .1.3.6.1.4.1.18086.3070.64.0.32{```snmptrap -v 2c -c public horizon:1162 "" .1.3.6.1.4.1.18086.3070.64.0.32 .1.3.6.1.4.1.18086.3070.64.1.0 s "Secondary Sync Loss" .1.3.6.1.4.1.18086.3070.64.2 i 0 .1.3.6.1.4.1.18086.3070.64.3 s ""}``` | ### pt3070NotifSecondarySyncLossAlarm Secondary Sync Loss Raise { oid: .1.3.6.1.4.1.18086.3070.64.0.32{```snmptrap -v 2c -c public horizon:1162 "" .1.3.6.1.4.1.18086.3070.64.0.32 .1.3.6.1.4.1.18086.3070.64.1.0 s "Secondary Sync Loss" .1.3.6.1.4.1.18086.3070.64.2 i 1 .1.3.6.1.4.1.18086.3070.64.3 s ""}```### pt3070NotifSecondarySyncLossAlarm Secondary Sync Loss Clear { oid: .1.3.6.1.4.1.18086.3070.64.0.32{```snmptrap -v 2c -c public horizon:1162 "" .1.3.6.1.4.1.18086.3070.64.0.32 .1.3.6.1.4.1.18086.3070.64.1.0 s "Secondary Sync Loss" .1.3.6.1.4.1.18086.3070.64.2 i 0 .1.3.6.1.4.1.18086.3070.64.3 s ""}```
### | pt3070NotifSecondarypktcrcAlarm | Secondary PKT Corr by CRC | { oid: | .1.3.6.1.4.1.18086.3070.64.0.33 | {``` | snmptrap -v 2c -c public horizon:1162 "" | .1.3.6.1.4.1.18086.3070.64.0.33 | .1.3.6.1.4.1.18086.3070.64.1.0 s " | Secondary PKT Corr by CRC | " .1.3.6.1.4.1.18086.3070.64.2 i | 1 | .1.3.6.1.4.1.18086.3070.64.3 s " | " | }``` | ### pt3070NotifSecondarypktcrcAlarm Secondary PKT Corr by CRC Raise { oid: .1.3.6.1.4.1.18086.3070.64.0.33{```snmptrap -v 2c -c public horizon:1162 "" .1.3.6.1.4.1.18086.3070.64.0.33 .1.3.6.1.4.1.18086.3070.64.1.0 s "Secondary PKT Corr by CRC" .1.3.6.1.4.1.18086.3070.64.2 i 1 .1.3.6.1.4.1.18086.3070.64.3 s ""}``` | ### pt3070NotifSecondarypktcrcAlarm Secondary PKT Corr by CRC Clear { oid: .1.3.6.1.4.1.18086.3070.64.0.33{```snmptrap -v 2c -c public horizon:1162 "" .1.3.6.1.4.1.18086.3070.64.0.33 .1.3.6.1.4.1.18086.3070.64.1.0 s "Secondary PKT Corr by CRC" .1.3.6.1.4.1.18086.3070.64.2 i 0 .1.3.6.1.4.1.18086.3070.64.3 s ""}``` | ### pt3070NotifSecondarypktcrcAlarm Secondary PKT Corr by CRC Raise { oid: .1.3.6.1.4.1.18086.3070.64.0.33{```snmptrap -v 2c -c public horizon:1162 "" .1.3.6.1.4.1.18086.3070.64.0.33 .1.3.6.1.4.1.18086.3070.64.1.0 s "Secondary PKT Corr by CRC" .1.3.6.1.4.1.18086.3070.64.2 i 1 .1.3.6.1.4.1.18086.3070.64.3 s ""}```### pt3070NotifSecondarypktcrcAlarm Secondary PKT Corr by CRC Clear { oid: .1.3.6.1.4.1.18086.3070.64.0.33{```snmptrap -v 2c -c public horizon:1162 "" .1.3.6.1.4.1.18086.3070.64.0.33 .1.3.6.1.4.1.18086.3070.64.1.0 s "Secondary PKT Corr by CRC" .1.3.6.1.4.1.18086.3070.64.2 i 0 .1.3.6.1.4.1.18086.3070.64.3 s ""}```
### | pt3070NotifSecondaryBROOPRAlarm | Secondary Bitrate OOPR | { oid: | .1.3.6.1.4.1.18086.3070.64.0.34 | {``` | snmptrap -v 2c -c public horizon:1162 "" | .1.3.6.1.4.1.18086.3070.64.0.34 | .1.3.6.1.4.1.18086.3070.64.1.0 s " | Secondary Bitrate OOPR | " .1.3.6.1.4.1.18086.3070.64.2 i | 1 | .1.3.6.1.4.1.18086.3070.64.3 s " | " | }``` | ### pt3070NotifSecondaryBROOPRAlarm Secondary Bitrate OOPR Raise { oid: .1.3.6.1.4.1.18086.3070.64.0.34{```snmptrap -v 2c -c public horizon:1162 "" .1.3.6.1.4.1.18086.3070.64.0.34 .1.3.6.1.4.1.18086.3070.64.1.0 s "Secondary Bitrate OOPR" .1.3.6.1.4.1.18086.3070.64.2 i 1 .1.3.6.1.4.1.18086.3070.64.3 s ""}``` | ### pt3070NotifSecondaryBROOPRAlarm Secondary Bitrate OOPR Clear { oid: .1.3.6.1.4.1.18086.3070.64.0.34{```snmptrap -v 2c -c public horizon:1162 "" .1.3.6.1.4.1.18086.3070.64.0.34 .1.3.6.1.4.1.18086.3070.64.1.0 s "Secondary Bitrate OOPR" .1.3.6.1.4.1.18086.3070.64.2 i 0 .1.3.6.1.4.1.18086.3070.64.3 s ""}``` | ### pt3070NotifSecondaryBROOPRAlarm Secondary Bitrate OOPR Raise { oid: .1.3.6.1.4.1.18086.3070.64.0.34{```snmptrap -v 2c -c public horizon:1162 "" .1.3.6.1.4.1.18086.3070.64.0.34 .1.3.6.1.4.1.18086.3070.64.1.0 s "Secondary Bitrate OOPR" .1.3.6.1.4.1.18086.3070.64.2 i 1 .1.3.6.1.4.1.18086.3070.64.3 s ""}```### pt3070NotifSecondaryBROOPRAlarm Secondary Bitrate OOPR Clear { oid: .1.3.6.1.4.1.18086.3070.64.0.34{```snmptrap -v 2c -c public horizon:1162 "" .1.3.6.1.4.1.18086.3070.64.0.34 .1.3.6.1.4.1.18086.3070.64.1.0 s "Secondary Bitrate OOPR" .1.3.6.1.4.1.18086.3070.64.2 i 0 .1.3.6.1.4.1.18086.3070.64.3 s ""}```
### | pt3070NotifSecondaryCRCHeaderAlarm | Secondary CRC Header | { oid: | .1.3.6.1.4.1.18086.3070.64.0.35 | {``` | snmptrap -v 2c -c public horizon:1162 "" | .1.3.6.1.4.1.18086.3070.64.0.35 | .1.3.6.1.4.1.18086.3070.64.1.0 s " | Secondary CRC Header | " .1.3.6.1.4.1.18086.3070.64.2 i | 1 | .1.3.6.1.4.1.18086.3070.64.3 s " | " | }``` | ### pt3070NotifSecondaryCRCHeaderAlarm Secondary CRC Header Raise { oid: .1.3.6.1.4.1.18086.3070.64.0.35{```snmptrap -v 2c -c public horizon:1162 "" .1.3.6.1.4.1.18086.3070.64.0.35 .1.3.6.1.4.1.18086.3070.64.1.0 s "Secondary CRC Header" .1.3.6.1.4.1.18086.3070.64.2 i 1 .1.3.6.1.4.1.18086.3070.64.3 s ""}``` | ### pt3070NotifSecondaryCRCHeaderAlarm Secondary CRC Header Clear { oid: .1.3.6.1.4.1.18086.3070.64.0.35{```snmptrap -v 2c -c public horizon:1162 "" .1.3.6.1.4.1.18086.3070.64.0.35 .1.3.6.1.4.1.18086.3070.64.1.0 s "Secondary CRC Header" .1.3.6.1.4.1.18086.3070.64.2 i 0 .1.3.6.1.4.1.18086.3070.64.3 s ""}``` | ### pt3070NotifSecondaryCRCHeaderAlarm Secondary CRC Header Raise { oid: .1.3.6.1.4.1.18086.3070.64.0.35{```snmptrap -v 2c -c public horizon:1162 "" .1.3.6.1.4.1.18086.3070.64.0.35 .1.3.6.1.4.1.18086.3070.64.1.0 s "Secondary CRC Header" .1.3.6.1.4.1.18086.3070.64.2 i 1 .1.3.6.1.4.1.18086.3070.64.3 s ""}```### pt3070NotifSecondaryCRCHeaderAlarm Secondary CRC Header Clear { oid: .1.3.6.1.4.1.18086.3070.64.0.35{```snmptrap -v 2c -c public horizon:1162 "" .1.3.6.1.4.1.18086.3070.64.0.35 .1.3.6.1.4.1.18086.3070.64.1.0 s "Secondary CRC Header" .1.3.6.1.4.1.18086.3070.64.2 i 0 .1.3.6.1.4.1.18086.3070.64.3 s ""}```
### | pt3070NotifSecondaryCRCFrameAlarm | Secondary CRC Frame | { oid: | .1.3.6.1.4.1.18086.3070.64.0.36 | {``` | snmptrap -v 2c -c public horizon:1162 "" | .1.3.6.1.4.1.18086.3070.64.0.36 | .1.3.6.1.4.1.18086.3070.64.1.0 s " | Secondary CRC Frame | " .1.3.6.1.4.1.18086.3070.64.2 i | 1 | .1.3.6.1.4.1.18086.3070.64.3 s " | " | }``` | ### pt3070NotifSecondaryCRCFrameAlarm Secondary CRC Frame Raise { oid: .1.3.6.1.4.1.18086.3070.64.0.36{```snmptrap -v 2c -c public horizon:1162 "" .1.3.6.1.4.1.18086.3070.64.0.36 .1.3.6.1.4.1.18086.3070.64.1.0 s "Secondary CRC Frame" .1.3.6.1.4.1.18086.3070.64.2 i 1 .1.3.6.1.4.1.18086.3070.64.3 s ""}``` | ### pt3070NotifSecondaryCRCFrameAlarm Secondary CRC Frame Clear { oid: .1.3.6.1.4.1.18086.3070.64.0.36{```snmptrap -v 2c -c public horizon:1162 "" .1.3.6.1.4.1.18086.3070.64.0.36 .1.3.6.1.4.1.18086.3070.64.1.0 s "Secondary CRC Frame" .1.3.6.1.4.1.18086.3070.64.2 i 0 .1.3.6.1.4.1.18086.3070.64.3 s ""}``` | ### pt3070NotifSecondaryCRCFrameAlarm Secondary CRC Frame Raise { oid: .1.3.6.1.4.1.18086.3070.64.0.36{```snmptrap -v 2c -c public horizon:1162 "" .1.3.6.1.4.1.18086.3070.64.0.36 .1.3.6.1.4.1.18086.3070.64.1.0 s "Secondary CRC Frame" .1.3.6.1.4.1.18086.3070.64.2 i 1 .1.3.6.1.4.1.18086.3070.64.3 s ""}```### pt3070NotifSecondaryCRCFrameAlarm Secondary CRC Frame Clear { oid: .1.3.6.1.4.1.18086.3070.64.0.36{```snmptrap -v 2c -c public horizon:1162 "" .1.3.6.1.4.1.18086.3070.64.0.36 .1.3.6.1.4.1.18086.3070.64.1.0 s "Secondary CRC Frame" .1.3.6.1.4.1.18086.3070.64.2 i 0 .1.3.6.1.4.1.18086.3070.64.3 s ""}```
### | pt3070NotifSecondaryCRCMNSCAlarm | Secondary CRC MNSC | { oid: | .1.3.6.1.4.1.18086.3070.64.0.37 | {``` | snmptrap -v 2c -c public horizon:1162 "" | .1.3.6.1.4.1.18086.3070.64.0.37 | .1.3.6.1.4.1.18086.3070.64.1.0 s " | Secondary CRC MNSC | " .1.3.6.1.4.1.18086.3070.64.2 i | 1 | .1.3.6.1.4.1.18086.3070.64.3 s " | " | }``` | ### pt3070NotifSecondaryCRCMNSCAlarm Secondary CRC MNSC Raise { oid: .1.3.6.1.4.1.18086.3070.64.0.37{```snmptrap -v 2c -c public horizon:1162 "" .1.3.6.1.4.1.18086.3070.64.0.37 .1.3.6.1.4.1.18086.3070.64.1.0 s "Secondary CRC MNSC" .1.3.6.1.4.1.18086.3070.64.2 i 1 .1.3.6.1.4.1.18086.3070.64.3 s ""}``` | ### pt3070NotifSecondaryCRCMNSCAlarm Secondary CRC MNSC Clear { oid: .1.3.6.1.4.1.18086.3070.64.0.37{```snmptrap -v 2c -c public horizon:1162 "" .1.3.6.1.4.1.18086.3070.64.0.37 .1.3.6.1.4.1.18086.3070.64.1.0 s "Secondary CRC MNSC" .1.3.6.1.4.1.18086.3070.64.2 i 0 .1.3.6.1.4.1.18086.3070.64.3 s ""}``` | ### pt3070NotifSecondaryCRCMNSCAlarm Secondary CRC MNSC Raise { oid: .1.3.6.1.4.1.18086.3070.64.0.37{```snmptrap -v 2c -c public horizon:1162 "" .1.3.6.1.4.1.18086.3070.64.0.37 .1.3.6.1.4.1.18086.3070.64.1.0 s "Secondary CRC MNSC" .1.3.6.1.4.1.18086.3070.64.2 i 1 .1.3.6.1.4.1.18086.3070.64.3 s ""}```### pt3070NotifSecondaryCRCMNSCAlarm Secondary CRC MNSC Clear { oid: .1.3.6.1.4.1.18086.3070.64.0.37{```snmptrap -v 2c -c public horizon:1162 "" .1.3.6.1.4.1.18086.3070.64.0.37 .1.3.6.1.4.1.18086.3070.64.1.0 s "Secondary CRC MNSC" .1.3.6.1.4.1.18086.3070.64.2 i 0 .1.3.6.1.4.1.18086.3070.64.3 s ""}```
### | pt3070NotifSecondaryMNSCAlarm | Secondary MNSC | { oid: | .1.3.6.1.4.1.18086.3070.64.0.38 | {``` | snmptrap -v 2c -c public horizon:1162 "" | .1.3.6.1.4.1.18086.3070.64.0.38 | .1.3.6.1.4.1.18086.3070.64.1.0 s " | Secondary MNSC | " .1.3.6.1.4.1.18086.3070.64.2 i | 1 | .1.3.6.1.4.1.18086.3070.64.3 s " | " | }``` | ### pt3070NotifSecondaryMNSCAlarm Secondary MNSC Raise { oid: .1.3.6.1.4.1.18086.3070.64.0.38{```snmptrap -v 2c -c public horizon:1162 "" .1.3.6.1.4.1.18086.3070.64.0.38 .1.3.6.1.4.1.18086.3070.64.1.0 s "Secondary MNSC" .1.3.6.1.4.1.18086.3070.64.2 i 1 .1.3.6.1.4.1.18086.3070.64.3 s ""}``` | ### pt3070NotifSecondaryMNSCAlarm Secondary MNSC Clear { oid: .1.3.6.1.4.1.18086.3070.64.0.38{```snmptrap -v 2c -c public horizon:1162 "" .1.3.6.1.4.1.18086.3070.64.0.38 .1.3.6.1.4.1.18086.3070.64.1.0 s "Secondary MNSC" .1.3.6.1.4.1.18086.3070.64.2 i 0 .1.3.6.1.4.1.18086.3070.64.3 s ""}``` | ### pt3070NotifSecondaryMNSCAlarm Secondary MNSC Raise { oid: .1.3.6.1.4.1.18086.3070.64.0.38{```snmptrap -v 2c -c public horizon:1162 "" .1.3.6.1.4.1.18086.3070.64.0.38 .1.3.6.1.4.1.18086.3070.64.1.0 s "Secondary MNSC" .1.3.6.1.4.1.18086.3070.64.2 i 1 .1.3.6.1.4.1.18086.3070.64.3 s ""}```### pt3070NotifSecondaryMNSCAlarm Secondary MNSC Clear { oid: .1.3.6.1.4.1.18086.3070.64.0.38{```snmptrap -v 2c -c public horizon:1162 "" .1.3.6.1.4.1.18086.3070.64.0.38 .1.3.6.1.4.1.18086.3070.64.1.0 s "Secondary MNSC" .1.3.6.1.4.1.18086.3070.64.2 i 0 .1.3.6.1.4.1.18086.3070.64.3 s ""}```
### | pt3070NotifSecondaryTimestampAlarm | Secondary Timestamp | { oid: | .1.3.6.1.4.1.18086.3070.64.0.39 | {``` | snmptrap -v 2c -c public horizon:1162 "" | .1.3.6.1.4.1.18086.3070.64.0.39 | .1.3.6.1.4.1.18086.3070.64.1.0 s " | Secondary Timestamp | " .1.3.6.1.4.1.18086.3070.64.2 i | 1 | .1.3.6.1.4.1.18086.3070.64.3 s " | " | }``` | ### pt3070NotifSecondaryTimestampAlarm Secondary Timestamp Raise { oid: .1.3.6.1.4.1.18086.3070.64.0.39{```snmptrap -v 2c -c public horizon:1162 "" .1.3.6.1.4.1.18086.3070.64.0.39 .1.3.6.1.4.1.18086.3070.64.1.0 s "Secondary Timestamp" .1.3.6.1.4.1.18086.3070.64.2 i 1 .1.3.6.1.4.1.18086.3070.64.3 s ""}``` | ### pt3070NotifSecondaryTimestampAlarm Secondary Timestamp Clear { oid: .1.3.6.1.4.1.18086.3070.64.0.39{```snmptrap -v 2c -c public horizon:1162 "" .1.3.6.1.4.1.18086.3070.64.0.39 .1.3.6.1.4.1.18086.3070.64.1.0 s "Secondary Timestamp" .1.3.6.1.4.1.18086.3070.64.2 i 0 .1.3.6.1.4.1.18086.3070.64.3 s ""}``` | ### pt3070NotifSecondaryTimestampAlarm Secondary Timestamp Raise { oid: .1.3.6.1.4.1.18086.3070.64.0.39{```snmptrap -v 2c -c public horizon:1162 "" .1.3.6.1.4.1.18086.3070.64.0.39 .1.3.6.1.4.1.18086.3070.64.1.0 s "Secondary Timestamp" .1.3.6.1.4.1.18086.3070.64.2 i 1 .1.3.6.1.4.1.18086.3070.64.3 s ""}```### pt3070NotifSecondaryTimestampAlarm Secondary Timestamp Clear { oid: .1.3.6.1.4.1.18086.3070.64.0.39{```snmptrap -v 2c -c public horizon:1162 "" .1.3.6.1.4.1.18086.3070.64.0.39 .1.3.6.1.4.1.18086.3070.64.1.0 s "Secondary Timestamp" .1.3.6.1.4.1.18086.3070.64.2 i 0 .1.3.6.1.4.1.18086.3070.64.3 s ""}```
### | pt3070NotifSecondaryMNSCADDRAlarm | Secondary MNSC Address | { oid: | .1.3.6.1.4.1.18086.3070.64.0.40 | {``` | snmptrap -v 2c -c public horizon:1162 "" | .1.3.6.1.4.1.18086.3070.64.0.40 | .1.3.6.1.4.1.18086.3070.64.1.0 s " | Secondary MNSC Address | " .1.3.6.1.4.1.18086.3070.64.2 i | 1 | .1.3.6.1.4.1.18086.3070.64.3 s " | " | }``` | ### pt3070NotifSecondaryMNSCADDRAlarm Secondary MNSC Address Raise { oid: .1.3.6.1.4.1.18086.3070.64.0.40{```snmptrap -v 2c -c public horizon:1162 "" .1.3.6.1.4.1.18086.3070.64.0.40 .1.3.6.1.4.1.18086.3070.64.1.0 s "Secondary MNSC Address" .1.3.6.1.4.1.18086.3070.64.2 i 1 .1.3.6.1.4.1.18086.3070.64.3 s ""}``` | ### pt3070NotifSecondaryMNSCADDRAlarm Secondary MNSC Address Clear { oid: .1.3.6.1.4.1.18086.3070.64.0.40{```snmptrap -v 2c -c public horizon:1162 "" .1.3.6.1.4.1.18086.3070.64.0.40 .1.3.6.1.4.1.18086.3070.64.1.0 s "Secondary MNSC Address" .1.3.6.1.4.1.18086.3070.64.2 i 0 .1.3.6.1.4.1.18086.3070.64.3 s ""}``` | ### pt3070NotifSecondaryMNSCADDRAlarm Secondary MNSC Address Raise { oid: .1.3.6.1.4.1.18086.3070.64.0.40{```snmptrap -v 2c -c public horizon:1162 "" .1.3.6.1.4.1.18086.3070.64.0.40 .1.3.6.1.4.1.18086.3070.64.1.0 s "Secondary MNSC Address" .1.3.6.1.4.1.18086.3070.64.2 i 1 .1.3.6.1.4.1.18086.3070.64.3 s ""}```### pt3070NotifSecondaryMNSCADDRAlarm Secondary MNSC Address Clear { oid: .1.3.6.1.4.1.18086.3070.64.0.40{```snmptrap -v 2c -c public horizon:1162 "" .1.3.6.1.4.1.18086.3070.64.0.40 .1.3.6.1.4.1.18086.3070.64.1.0 s "Secondary MNSC Address" .1.3.6.1.4.1.18086.3070.64.2 i 0 .1.3.6.1.4.1.18086.3070.64.3 s ""}```
### | pt3070NotifSecondaryTISTSyncAlarm | Secondary TIST Sync | { oid: | .1.3.6.1.4.1.18086.3070.64.0.41 | {``` | snmptrap -v 2c -c public horizon:1162 "" | .1.3.6.1.4.1.18086.3070.64.0.41 | .1.3.6.1.4.1.18086.3070.64.1.0 s " | Secondary TIST Sync | " .1.3.6.1.4.1.18086.3070.64.2 i | 1 | .1.3.6.1.4.1.18086.3070.64.3 s " | " | }``` | ### pt3070NotifSecondaryTISTSyncAlarm Secondary TIST Sync Raise { oid: .1.3.6.1.4.1.18086.3070.64.0.41{```snmptrap -v 2c -c public horizon:1162 "" .1.3.6.1.4.1.18086.3070.64.0.41 .1.3.6.1.4.1.18086.3070.64.1.0 s "Secondary TIST Sync" .1.3.6.1.4.1.18086.3070.64.2 i 1 .1.3.6.1.4.1.18086.3070.64.3 s ""}``` | ### pt3070NotifSecondaryTISTSyncAlarm Secondary TIST Sync Clear { oid: .1.3.6.1.4.1.18086.3070.64.0.41{```snmptrap -v 2c -c public horizon:1162 "" .1.3.6.1.4.1.18086.3070.64.0.41 .1.3.6.1.4.1.18086.3070.64.1.0 s "Secondary TIST Sync" .1.3.6.1.4.1.18086.3070.64.2 i 0 .1.3.6.1.4.1.18086.3070.64.3 s ""}``` | ### pt3070NotifSecondaryTISTSyncAlarm Secondary TIST Sync Raise { oid: .1.3.6.1.4.1.18086.3070.64.0.41{```snmptrap -v 2c -c public horizon:1162 "" .1.3.6.1.4.1.18086.3070.64.0.41 .1.3.6.1.4.1.18086.3070.64.1.0 s "Secondary TIST Sync" .1.3.6.1.4.1.18086.3070.64.2 i 1 .1.3.6.1.4.1.18086.3070.64.3 s ""}```### pt3070NotifSecondaryTISTSyncAlarm Secondary TIST Sync Clear { oid: .1.3.6.1.4.1.18086.3070.64.0.41{```snmptrap -v 2c -c public horizon:1162 "" .1.3.6.1.4.1.18086.3070.64.0.41 .1.3.6.1.4.1.18086.3070.64.1.0 s "Secondary TIST Sync" .1.3.6.1.4.1.18086.3070.64.2 i 0 .1.3.6.1.4.1.18086.3070.64.3 s ""}```
### | pt3070NotifSecondaryTISTHoldoverAlarm | Secondary TIST Holdover | { oid: | .1.3.6.1.4.1.18086.3070.64.0.42 | {``` | snmptrap -v 2c -c public horizon:1162 "" | .1.3.6.1.4.1.18086.3070.64.0.42 | .1.3.6.1.4.1.18086.3070.64.1.0 s " | Secondary TIST Holdover | " .1.3.6.1.4.1.18086.3070.64.2 i | 1 | .1.3.6.1.4.1.18086.3070.64.3 s " | " | }``` | ### pt3070NotifSecondaryTISTHoldoverAlarm Secondary TIST Holdover Raise { oid: .1.3.6.1.4.1.18086.3070.64.0.42{```snmptrap -v 2c -c public horizon:1162 "" .1.3.6.1.4.1.18086.3070.64.0.42 .1.3.6.1.4.1.18086.3070.64.1.0 s "Secondary TIST Holdover" .1.3.6.1.4.1.18086.3070.64.2 i 1 .1.3.6.1.4.1.18086.3070.64.3 s ""}``` | ### pt3070NotifSecondaryTISTHoldoverAlarm Secondary TIST Holdover Clear { oid: .1.3.6.1.4.1.18086.3070.64.0.42{```snmptrap -v 2c -c public horizon:1162 "" .1.3.6.1.4.1.18086.3070.64.0.42 .1.3.6.1.4.1.18086.3070.64.1.0 s "Secondary TIST Holdover" .1.3.6.1.4.1.18086.3070.64.2 i 0 .1.3.6.1.4.1.18086.3070.64.3 s ""}``` | ### pt3070NotifSecondaryTISTHoldoverAlarm Secondary TIST Holdover Raise { oid: .1.3.6.1.4.1.18086.3070.64.0.42{```snmptrap -v 2c -c public horizon:1162 "" .1.3.6.1.4.1.18086.3070.64.0.42 .1.3.6.1.4.1.18086.3070.64.1.0 s "Secondary TIST Holdover" .1.3.6.1.4.1.18086.3070.64.2 i 1 .1.3.6.1.4.1.18086.3070.64.3 s ""}```### pt3070NotifSecondaryTISTHoldoverAlarm Secondary TIST Holdover Clear { oid: .1.3.6.1.4.1.18086.3070.64.0.42{```snmptrap -v 2c -c public horizon:1162 "" .1.3.6.1.4.1.18086.3070.64.0.42 .1.3.6.1.4.1.18086.3070.64.1.0 s "Secondary TIST Holdover" .1.3.6.1.4.1.18086.3070.64.2 i 0 .1.3.6.1.4.1.18086.3070.64.3 s ""}```
### | pt3070NotifRFOverloadProtectionAlarm | Overload Protection | { oid: | .1.3.6.1.4.1.18086.3070.64.0.44 | {``` | snmptrap -v 2c -c public horizon:1162 "" | .1.3.6.1.4.1.18086.3070.64.0.44 | .1.3.6.1.4.1.18086.3070.64.1.0 s " | Overload Protection | " .1.3.6.1.4.1.18086.3070.64.2 i | 1 | .1.3.6.1.4.1.18086.3070.64.3 s " | " | }``` | ### pt3070NotifRFOverloadProtectionAlarm Overload Protection Raise { oid: .1.3.6.1.4.1.18086.3070.64.0.44{```snmptrap -v 2c -c public horizon:1162 "" .1.3.6.1.4.1.18086.3070.64.0.44 .1.3.6.1.4.1.18086.3070.64.1.0 s "Overload Protection" .1.3.6.1.4.1.18086.3070.64.2 i 1 .1.3.6.1.4.1.18086.3070.64.3 s ""}``` | ### pt3070NotifRFOverloadProtectionAlarm Overload Protection Clear { oid: .1.3.6.1.4.1.18086.3070.64.0.44{```snmptrap -v 2c -c public horizon:1162 "" .1.3.6.1.4.1.18086.3070.64.0.44 .1.3.6.1.4.1.18086.3070.64.1.0 s "Overload Protection" .1.3.6.1.4.1.18086.3070.64.2 i 0 .1.3.6.1.4.1.18086.3070.64.3 s ""}``` | ### pt3070NotifRFOverloadProtectionAlarm Overload Protection Raise { oid: .1.3.6.1.4.1.18086.3070.64.0.44{```snmptrap -v 2c -c public horizon:1162 "" .1.3.6.1.4.1.18086.3070.64.0.44 .1.3.6.1.4.1.18086.3070.64.1.0 s "Overload Protection" .1.3.6.1.4.1.18086.3070.64.2 i 1 .1.3.6.1.4.1.18086.3070.64.3 s ""}```### pt3070NotifRFOverloadProtectionAlarm Overload Protection Clear { oid: .1.3.6.1.4.1.18086.3070.64.0.44{```snmptrap -v 2c -c public horizon:1162 "" .1.3.6.1.4.1.18086.3070.64.0.44 .1.3.6.1.4.1.18086.3070.64.1.0 s "Overload Protection" .1.3.6.1.4.1.18086.3070.64.2 i 0 .1.3.6.1.4.1.18086.3070.64.3 s ""}```
### | pt3070NotifCommeth0Alarm | ETH0 Conn. State | { oid: | .1.3.6.1.4.1.18086.3070.64.0.55 | {``` | snmptrap -v 2c -c public horizon:1162 "" | .1.3.6.1.4.1.18086.3070.64.0.55 | .1.3.6.1.4.1.18086.3070.64.1.0 s " | ETH0 Conn. State | " .1.3.6.1.4.1.18086.3070.64.2 i | 1 | .1.3.6.1.4.1.18086.3070.64.3 s " | " | }``` | ### pt3070NotifCommeth0Alarm ETH0 Conn. State Raise { oid: .1.3.6.1.4.1.18086.3070.64.0.55{```snmptrap -v 2c -c public horizon:1162 "" .1.3.6.1.4.1.18086.3070.64.0.55 .1.3.6.1.4.1.18086.3070.64.1.0 s "ETH0 Conn. State" .1.3.6.1.4.1.18086.3070.64.2 i 1 .1.3.6.1.4.1.18086.3070.64.3 s ""}``` | ### pt3070NotifCommeth0Alarm ETH0 Conn. State Clear { oid: .1.3.6.1.4.1.18086.3070.64.0.55{```snmptrap -v 2c -c public horizon:1162 "" .1.3.6.1.4.1.18086.3070.64.0.55 .1.3.6.1.4.1.18086.3070.64.1.0 s "ETH0 Conn. State" .1.3.6.1.4.1.18086.3070.64.2 i 0 .1.3.6.1.4.1.18086.3070.64.3 s ""}``` | ### pt3070NotifCommeth0Alarm ETH0 Conn. State Raise { oid: .1.3.6.1.4.1.18086.3070.64.0.55{```snmptrap -v 2c -c public horizon:1162 "" .1.3.6.1.4.1.18086.3070.64.0.55 .1.3.6.1.4.1.18086.3070.64.1.0 s "ETH0 Conn. State" .1.3.6.1.4.1.18086.3070.64.2 i 1 .1.3.6.1.4.1.18086.3070.64.3 s ""}```### pt3070NotifCommeth0Alarm ETH0 Conn. State Clear { oid: .1.3.6.1.4.1.18086.3070.64.0.55{```snmptrap -v 2c -c public horizon:1162 "" .1.3.6.1.4.1.18086.3070.64.0.55 .1.3.6.1.4.1.18086.3070.64.1.0 s "ETH0 Conn. State" .1.3.6.1.4.1.18086.3070.64.2 i 0 .1.3.6.1.4.1.18086.3070.64.3 s ""}```
### | pt3070NotifCommeth1Alarm | ETH1 Conn. State | { oid: | .1.3.6.1.4.1.18086.3070.64.0.56 | {``` | snmptrap -v 2c -c public horizon:1162 "" | .1.3.6.1.4.1.18086.3070.64.0.56 | .1.3.6.1.4.1.18086.3070.64.1.0 s " | ETH1 Conn. State | " .1.3.6.1.4.1.18086.3070.64.2 i | 1 | .1.3.6.1.4.1.18086.3070.64.3 s " | " | }``` | ### pt3070NotifCommeth1Alarm ETH1 Conn. State Raise { oid: .1.3.6.1.4.1.18086.3070.64.0.56{```snmptrap -v 2c -c public horizon:1162 "" .1.3.6.1.4.1.18086.3070.64.0.56 .1.3.6.1.4.1.18086.3070.64.1.0 s "ETH1 Conn. State" .1.3.6.1.4.1.18086.3070.64.2 i 1 .1.3.6.1.4.1.18086.3070.64.3 s ""}``` | ### pt3070NotifCommeth1Alarm ETH1 Conn. State Clear { oid: .1.3.6.1.4.1.18086.3070.64.0.56{```snmptrap -v 2c -c public horizon:1162 "" .1.3.6.1.4.1.18086.3070.64.0.56 .1.3.6.1.4.1.18086.3070.64.1.0 s "ETH1 Conn. State" .1.3.6.1.4.1.18086.3070.64.2 i 0 .1.3.6.1.4.1.18086.3070.64.3 s ""}``` | ### pt3070NotifCommeth1Alarm ETH1 Conn. State Raise { oid: .1.3.6.1.4.1.18086.3070.64.0.56{```snmptrap -v 2c -c public horizon:1162 "" .1.3.6.1.4.1.18086.3070.64.0.56 .1.3.6.1.4.1.18086.3070.64.1.0 s "ETH1 Conn. State" .1.3.6.1.4.1.18086.3070.64.2 i 1 .1.3.6.1.4.1.18086.3070.64.3 s ""}```### pt3070NotifCommeth1Alarm ETH1 Conn. State Clear { oid: .1.3.6.1.4.1.18086.3070.64.0.56{```snmptrap -v 2c -c public horizon:1162 "" .1.3.6.1.4.1.18086.3070.64.0.56 .1.3.6.1.4.1.18086.3070.64.1.0 s "ETH1 Conn. State" .1.3.6.1.4.1.18086.3070.64.2 i 0 .1.3.6.1.4.1.18086.3070.64.3 s ""}```
### | pt3070NotifCommeth2Alarm | ETH2 Conn. State | { oid: | .1.3.6.1.4.1.18086.3070.64.0.57 | {``` | snmptrap -v 2c -c public horizon:1162 "" | .1.3.6.1.4.1.18086.3070.64.0.57 | .1.3.6.1.4.1.18086.3070.64.1.0 s " | ETH2 Conn. State | " .1.3.6.1.4.1.18086.3070.64.2 i | 1 | .1.3.6.1.4.1.18086.3070.64.3 s " | " | }``` | ### pt3070NotifCommeth2Alarm ETH2 Conn. State Raise { oid: .1.3.6.1.4.1.18086.3070.64.0.57{```snmptrap -v 2c -c public horizon:1162 "" .1.3.6.1.4.1.18086.3070.64.0.57 .1.3.6.1.4.1.18086.3070.64.1.0 s "ETH2 Conn. State" .1.3.6.1.4.1.18086.3070.64.2 i 1 .1.3.6.1.4.1.18086.3070.64.3 s ""}``` | ### pt3070NotifCommeth2Alarm ETH2 Conn. State Clear { oid: .1.3.6.1.4.1.18086.3070.64.0.57{```snmptrap -v 2c -c public horizon:1162 "" .1.3.6.1.4.1.18086.3070.64.0.57 .1.3.6.1.4.1.18086.3070.64.1.0 s "ETH2 Conn. State" .1.3.6.1.4.1.18086.3070.64.2 i 0 .1.3.6.1.4.1.18086.3070.64.3 s ""}``` | ### pt3070NotifCommeth2Alarm ETH2 Conn. State Raise { oid: .1.3.6.1.4.1.18086.3070.64.0.57{```snmptrap -v 2c -c public horizon:1162 "" .1.3.6.1.4.1.18086.3070.64.0.57 .1.3.6.1.4.1.18086.3070.64.1.0 s "ETH2 Conn. State" .1.3.6.1.4.1.18086.3070.64.2 i 1 .1.3.6.1.4.1.18086.3070.64.3 s ""}```### pt3070NotifCommeth2Alarm ETH2 Conn. State Clear { oid: .1.3.6.1.4.1.18086.3070.64.0.57{```snmptrap -v 2c -c public horizon:1162 "" .1.3.6.1.4.1.18086.3070.64.0.57 .1.3.6.1.4.1.18086.3070.64.1.0 s "ETH2 Conn. State" .1.3.6.1.4.1.18086.3070.64.2 i 0 .1.3.6.1.4.1.18086.3070.64.3 s ""}```
### | pt3070NotifCommeth3Alarm | ETH3 Conn. State | { oid: | .1.3.6.1.4.1.18086.3070.64.0.58 | {``` | snmptrap -v 2c -c public horizon:1162 "" | .1.3.6.1.4.1.18086.3070.64.0.58 | .1.3.6.1.4.1.18086.3070.64.1.0 s " | ETH3 Conn. State | " .1.3.6.1.4.1.18086.3070.64.2 i | 1 | .1.3.6.1.4.1.18086.3070.64.3 s " | " | }``` | ### pt3070NotifCommeth3Alarm ETH3 Conn. State Raise { oid: .1.3.6.1.4.1.18086.3070.64.0.58{```snmptrap -v 2c -c public horizon:1162 "" .1.3.6.1.4.1.18086.3070.64.0.58 .1.3.6.1.4.1.18086.3070.64.1.0 s "ETH3 Conn. State" .1.3.6.1.4.1.18086.3070.64.2 i 1 .1.3.6.1.4.1.18086.3070.64.3 s ""}``` | ### pt3070NotifCommeth3Alarm ETH3 Conn. State Clear { oid: .1.3.6.1.4.1.18086.3070.64.0.58{```snmptrap -v 2c -c public horizon:1162 "" .1.3.6.1.4.1.18086.3070.64.0.58 .1.3.6.1.4.1.18086.3070.64.1.0 s "ETH3 Conn. State" .1.3.6.1.4.1.18086.3070.64.2 i 0 .1.3.6.1.4.1.18086.3070.64.3 s ""}``` | ### pt3070NotifCommeth3Alarm ETH3 Conn. State Raise { oid: .1.3.6.1.4.1.18086.3070.64.0.58{```snmptrap -v 2c -c public horizon:1162 "" .1.3.6.1.4.1.18086.3070.64.0.58 .1.3.6.1.4.1.18086.3070.64.1.0 s "ETH3 Conn. State" .1.3.6.1.4.1.18086.3070.64.2 i 1 .1.3.6.1.4.1.18086.3070.64.3 s ""}```### pt3070NotifCommeth3Alarm ETH3 Conn. State Clear { oid: .1.3.6.1.4.1.18086.3070.64.0.58{```snmptrap -v 2c -c public horizon:1162 "" .1.3.6.1.4.1.18086.3070.64.0.58 .1.3.6.1.4.1.18086.3070.64.1.0 s "ETH3 Conn. State" .1.3.6.1.4.1.18086.3070.64.2 i 0 .1.3.6.1.4.1.18086.3070.64.3 s ""}```
### | pt3070NotifCommeth4Alarm | ETH4 Conn. State | { oid: | .1.3.6.1.4.1.18086.3070.64.0.59 | {``` | snmptrap -v 2c -c public horizon:1162 "" | .1.3.6.1.4.1.18086.3070.64.0.59 | .1.3.6.1.4.1.18086.3070.64.1.0 s " | ETH4 Conn. State | " .1.3.6.1.4.1.18086.3070.64.2 i | 1 | .1.3.6.1.4.1.18086.3070.64.3 s " | " | }``` | ### pt3070NotifCommeth4Alarm ETH4 Conn. State Raise { oid: .1.3.6.1.4.1.18086.3070.64.0.59{```snmptrap -v 2c -c public horizon:1162 "" .1.3.6.1.4.1.18086.3070.64.0.59 .1.3.6.1.4.1.18086.3070.64.1.0 s "ETH4 Conn. State" .1.3.6.1.4.1.18086.3070.64.2 i 1 .1.3.6.1.4.1.18086.3070.64.3 s ""}``` | ### pt3070NotifCommeth4Alarm ETH4 Conn. State Clear { oid: .1.3.6.1.4.1.18086.3070.64.0.59{```snmptrap -v 2c -c public horizon:1162 "" .1.3.6.1.4.1.18086.3070.64.0.59 .1.3.6.1.4.1.18086.3070.64.1.0 s "ETH4 Conn. State" .1.3.6.1.4.1.18086.3070.64.2 i 0 .1.3.6.1.4.1.18086.3070.64.3 s ""}``` | ### pt3070NotifCommeth4Alarm ETH4 Conn. State Raise { oid: .1.3.6.1.4.1.18086.3070.64.0.59{```snmptrap -v 2c -c public horizon:1162 "" .1.3.6.1.4.1.18086.3070.64.0.59 .1.3.6.1.4.1.18086.3070.64.1.0 s "ETH4 Conn. State" .1.3.6.1.4.1.18086.3070.64.2 i 1 .1.3.6.1.4.1.18086.3070.64.3 s ""}```### pt3070NotifCommeth4Alarm ETH4 Conn. State Clear { oid: .1.3.6.1.4.1.18086.3070.64.0.59{```snmptrap -v 2c -c public horizon:1162 "" .1.3.6.1.4.1.18086.3070.64.0.59 .1.3.6.1.4.1.18086.3070.64.1.0 s "ETH4 Conn. State" .1.3.6.1.4.1.18086.3070.64.2 i 0 .1.3.6.1.4.1.18086.3070.64.3 s ""}```
### | pt3070NotifExternalInput1Alarm | Alarm Input 1 | { oid: | .1.3.6.1.4.1.18086.3070.64.0.72 | {``` | snmptrap -v 2c -c public horizon:1162 "" | .1.3.6.1.4.1.18086.3070.64.0.72 | .1.3.6.1.4.1.18086.3070.64.1.0 s " | Alarm Input 1 | " .1.3.6.1.4.1.18086.3070.64.2 i | 1 | .1.3.6.1.4.1.18086.3070.64.3 s " | " | }``` | ### pt3070NotifExternalInput1Alarm Alarm Input 1 Raise { oid: .1.3.6.1.4.1.18086.3070.64.0.72{```snmptrap -v 2c -c public horizon:1162 "" .1.3.6.1.4.1.18086.3070.64.0.72 .1.3.6.1.4.1.18086.3070.64.1.0 s "Alarm Input 1" .1.3.6.1.4.1.18086.3070.64.2 i 1 .1.3.6.1.4.1.18086.3070.64.3 s ""}``` | ### pt3070NotifExternalInput1Alarm Alarm Input 1 Clear { oid: .1.3.6.1.4.1.18086.3070.64.0.72{```snmptrap -v 2c -c public horizon:1162 "" .1.3.6.1.4.1.18086.3070.64.0.72 .1.3.6.1.4.1.18086.3070.64.1.0 s "Alarm Input 1" .1.3.6.1.4.1.18086.3070.64.2 i 0 .1.3.6.1.4.1.18086.3070.64.3 s ""}``` | ### pt3070NotifExternalInput1Alarm Alarm Input 1 Raise { oid: .1.3.6.1.4.1.18086.3070.64.0.72{```snmptrap -v 2c -c public horizon:1162 "" .1.3.6.1.4.1.18086.3070.64.0.72 .1.3.6.1.4.1.18086.3070.64.1.0 s "Alarm Input 1" .1.3.6.1.4.1.18086.3070.64.2 i 1 .1.3.6.1.4.1.18086.3070.64.3 s ""}```### pt3070NotifExternalInput1Alarm Alarm Input 1 Clear { oid: .1.3.6.1.4.1.18086.3070.64.0.72{```snmptrap -v 2c -c public horizon:1162 "" .1.3.6.1.4.1.18086.3070.64.0.72 .1.3.6.1.4.1.18086.3070.64.1.0 s "Alarm Input 1" .1.3.6.1.4.1.18086.3070.64.2 i 0 .1.3.6.1.4.1.18086.3070.64.3 s ""}```
### | pt3070NotifExternalInput2Alarm | Alarm Input 2 | { oid: | .1.3.6.1.4.1.18086.3070.64.0.73 | {``` | snmptrap -v 2c -c public horizon:1162 "" | .1.3.6.1.4.1.18086.3070.64.0.73 | .1.3.6.1.4.1.18086.3070.64.1.0 s " | Alarm Input 2 | " .1.3.6.1.4.1.18086.3070.64.2 i | 1 | .1.3.6.1.4.1.18086.3070.64.3 s " | " | }``` | ### pt3070NotifExternalInput2Alarm Alarm Input 2 Raise { oid: .1.3.6.1.4.1.18086.3070.64.0.73{```snmptrap -v 2c -c public horizon:1162 "" .1.3.6.1.4.1.18086.3070.64.0.73 .1.3.6.1.4.1.18086.3070.64.1.0 s "Alarm Input 2" .1.3.6.1.4.1.18086.3070.64.2 i 1 .1.3.6.1.4.1.18086.3070.64.3 s ""}``` | ### pt3070NotifExternalInput2Alarm Alarm Input 2 Clear { oid: .1.3.6.1.4.1.18086.3070.64.0.73{```snmptrap -v 2c -c public horizon:1162 "" .1.3.6.1.4.1.18086.3070.64.0.73 .1.3.6.1.4.1.18086.3070.64.1.0 s "Alarm Input 2" .1.3.6.1.4.1.18086.3070.64.2 i 0 .1.3.6.1.4.1.18086.3070.64.3 s ""}``` | ### pt3070NotifExternalInput2Alarm Alarm Input 2 Raise { oid: .1.3.6.1.4.1.18086.3070.64.0.73{```snmptrap -v 2c -c public horizon:1162 "" .1.3.6.1.4.1.18086.3070.64.0.73 .1.3.6.1.4.1.18086.3070.64.1.0 s "Alarm Input 2" .1.3.6.1.4.1.18086.3070.64.2 i 1 .1.3.6.1.4.1.18086.3070.64.3 s ""}```### pt3070NotifExternalInput2Alarm Alarm Input 2 Clear { oid: .1.3.6.1.4.1.18086.3070.64.0.73{```snmptrap -v 2c -c public horizon:1162 "" .1.3.6.1.4.1.18086.3070.64.0.73 .1.3.6.1.4.1.18086.3070.64.1.0 s "Alarm Input 2" .1.3.6.1.4.1.18086.3070.64.2 i 0 .1.3.6.1.4.1.18086.3070.64.3 s ""}```
### | pt3070NotifExternalInput3Alarm | Alarm Input 3 | { oid: | .1.3.6.1.4.1.18086.3070.64.0.74 | {``` | snmptrap -v 2c -c public horizon:1162 "" | .1.3.6.1.4.1.18086.3070.64.0.74 | .1.3.6.1.4.1.18086.3070.64.1.0 s " | Alarm Input 3 | " .1.3.6.1.4.1.18086.3070.64.2 i | 1 | .1.3.6.1.4.1.18086.3070.64.3 s " | " | }``` | ### pt3070NotifExternalInput3Alarm Alarm Input 3 Raise { oid: .1.3.6.1.4.1.18086.3070.64.0.74{```snmptrap -v 2c -c public horizon:1162 "" .1.3.6.1.4.1.18086.3070.64.0.74 .1.3.6.1.4.1.18086.3070.64.1.0 s "Alarm Input 3" .1.3.6.1.4.1.18086.3070.64.2 i 1 .1.3.6.1.4.1.18086.3070.64.3 s ""}``` | ### pt3070NotifExternalInput3Alarm Alarm Input 3 Clear { oid: .1.3.6.1.4.1.18086.3070.64.0.74{```snmptrap -v 2c -c public horizon:1162 "" .1.3.6.1.4.1.18086.3070.64.0.74 .1.3.6.1.4.1.18086.3070.64.1.0 s "Alarm Input 3" .1.3.6.1.4.1.18086.3070.64.2 i 0 .1.3.6.1.4.1.18086.3070.64.3 s ""}``` | ### pt3070NotifExternalInput3Alarm Alarm Input 3 Raise { oid: .1.3.6.1.4.1.18086.3070.64.0.74{```snmptrap -v 2c -c public horizon:1162 "" .1.3.6.1.4.1.18086.3070.64.0.74 .1.3.6.1.4.1.18086.3070.64.1.0 s "Alarm Input 3" .1.3.6.1.4.1.18086.3070.64.2 i 1 .1.3.6.1.4.1.18086.3070.64.3 s ""}```### pt3070NotifExternalInput3Alarm Alarm Input 3 Clear { oid: .1.3.6.1.4.1.18086.3070.64.0.74{```snmptrap -v 2c -c public horizon:1162 "" .1.3.6.1.4.1.18086.3070.64.0.74 .1.3.6.1.4.1.18086.3070.64.1.0 s "Alarm Input 3" .1.3.6.1.4.1.18086.3070.64.2 i 0 .1.3.6.1.4.1.18086.3070.64.3 s ""}```
### | pt3070NotifExternalInput4Alarm | Alarm Input 4 | { oid: | .1.3.6.1.4.1.18086.3070.64.0.75 | {``` | snmptrap -v 2c -c public horizon:1162 "" | .1.3.6.1.4.1.18086.3070.64.0.75 | .1.3.6.1.4.1.18086.3070.64.1.0 s " | Alarm Input 4 | " .1.3.6.1.4.1.18086.3070.64.2 i | 1 | .1.3.6.1.4.1.18086.3070.64.3 s " | " | }``` | ### pt3070NotifExternalInput4Alarm Alarm Input 4 Raise { oid: .1.3.6.1.4.1.18086.3070.64.0.75{```snmptrap -v 2c -c public horizon:1162 "" .1.3.6.1.4.1.18086.3070.64.0.75 .1.3.6.1.4.1.18086.3070.64.1.0 s "Alarm Input 4" .1.3.6.1.4.1.18086.3070.64.2 i 1 .1.3.6.1.4.1.18086.3070.64.3 s ""}``` | ### pt3070NotifExternalInput4Alarm Alarm Input 4 Clear { oid: .1.3.6.1.4.1.18086.3070.64.0.75{```snmptrap -v 2c -c public horizon:1162 "" .1.3.6.1.4.1.18086.3070.64.0.75 .1.3.6.1.4.1.18086.3070.64.1.0 s "Alarm Input 4" .1.3.6.1.4.1.18086.3070.64.2 i 0 .1.3.6.1.4.1.18086.3070.64.3 s ""}``` | ### pt3070NotifExternalInput4Alarm Alarm Input 4 Raise { oid: .1.3.6.1.4.1.18086.3070.64.0.75{```snmptrap -v 2c -c public horizon:1162 "" .1.3.6.1.4.1.18086.3070.64.0.75 .1.3.6.1.4.1.18086.3070.64.1.0 s "Alarm Input 4" .1.3.6.1.4.1.18086.3070.64.2 i 1 .1.3.6.1.4.1.18086.3070.64.3 s ""}```### pt3070NotifExternalInput4Alarm Alarm Input 4 Clear { oid: .1.3.6.1.4.1.18086.3070.64.0.75{```snmptrap -v 2c -c public horizon:1162 "" .1.3.6.1.4.1.18086.3070.64.0.75 .1.3.6.1.4.1.18086.3070.64.1.0 s "Alarm Input 4" .1.3.6.1.4.1.18086.3070.64.2 i 0 .1.3.6.1.4.1.18086.3070.64.3 s ""}```
### | pt3070NotifRefenceClockExtern1PPSLossAlarm | Ext. 1PPS Loss | { oid: | .1.3.6.1.4.1.18086.3070.64.0.76 | {``` | snmptrap -v 2c -c public horizon:1162 "" | .1.3.6.1.4.1.18086.3070.64.0.76 | .1.3.6.1.4.1.18086.3070.64.1.0 s " | Ext. 1PPS Loss | " .1.3.6.1.4.1.18086.3070.64.2 i | 1 | .1.3.6.1.4.1.18086.3070.64.3 s " | " | }``` | ### pt3070NotifRefenceClockExtern1PPSLossAlarm Ext. 1PPS Loss Raise { oid: .1.3.6.1.4.1.18086.3070.64.0.76{```snmptrap -v 2c -c public horizon:1162 "" .1.3.6.1.4.1.18086.3070.64.0.76 .1.3.6.1.4.1.18086.3070.64.1.0 s "Ext. 1PPS Loss" .1.3.6.1.4.1.18086.3070.64.2 i 1 .1.3.6.1.4.1.18086.3070.64.3 s ""}``` | ### pt3070NotifRefenceClockExtern1PPSLossAlarm Ext. 1PPS Loss Clear { oid: .1.3.6.1.4.1.18086.3070.64.0.76{```snmptrap -v 2c -c public horizon:1162 "" .1.3.6.1.4.1.18086.3070.64.0.76 .1.3.6.1.4.1.18086.3070.64.1.0 s "Ext. 1PPS Loss" .1.3.6.1.4.1.18086.3070.64.2 i 0 .1.3.6.1.4.1.18086.3070.64.3 s ""}``` | ### pt3070NotifRefenceClockExtern1PPSLossAlarm Ext. 1PPS Loss Raise { oid: .1.3.6.1.4.1.18086.3070.64.0.76{```snmptrap -v 2c -c public horizon:1162 "" .1.3.6.1.4.1.18086.3070.64.0.76 .1.3.6.1.4.1.18086.3070.64.1.0 s "Ext. 1PPS Loss" .1.3.6.1.4.1.18086.3070.64.2 i 1 .1.3.6.1.4.1.18086.3070.64.3 s ""}```### pt3070NotifRefenceClockExtern1PPSLossAlarm Ext. 1PPS Loss Clear { oid: .1.3.6.1.4.1.18086.3070.64.0.76{```snmptrap -v 2c -c public horizon:1162 "" .1.3.6.1.4.1.18086.3070.64.0.76 .1.3.6.1.4.1.18086.3070.64.1.0 s "Ext. 1PPS Loss" .1.3.6.1.4.1.18086.3070.64.2 i 0 .1.3.6.1.4.1.18086.3070.64.3 s ""}```
### | pt3070NotifRefenceClockIntern1PPSLossAlarm | Int. 10MHz Loss | { oid: | .1.3.6.1.4.1.18086.3070.64.0.77 | {``` | snmptrap -v 2c -c public horizon:1162 "" | .1.3.6.1.4.1.18086.3070.64.0.77 | .1.3.6.1.4.1.18086.3070.64.1.0 s " | Int. 10MHz Loss | " .1.3.6.1.4.1.18086.3070.64.2 i | 1 | .1.3.6.1.4.1.18086.3070.64.3 s " | " | }``` | ### pt3070NotifRefenceClockIntern1PPSLossAlarm Int. 10MHz Loss Raise { oid: .1.3.6.1.4.1.18086.3070.64.0.77{```snmptrap -v 2c -c public horizon:1162 "" .1.3.6.1.4.1.18086.3070.64.0.77 .1.3.6.1.4.1.18086.3070.64.1.0 s "Int. 10MHz Loss" .1.3.6.1.4.1.18086.3070.64.2 i 1 .1.3.6.1.4.1.18086.3070.64.3 s ""}``` | ### pt3070NotifRefenceClockIntern1PPSLossAlarm Int. 10MHz Loss Clear { oid: .1.3.6.1.4.1.18086.3070.64.0.77{```snmptrap -v 2c -c public horizon:1162 "" .1.3.6.1.4.1.18086.3070.64.0.77 .1.3.6.1.4.1.18086.3070.64.1.0 s "Int. 10MHz Loss" .1.3.6.1.4.1.18086.3070.64.2 i 0 .1.3.6.1.4.1.18086.3070.64.3 s ""}``` | ### pt3070NotifRefenceClockIntern1PPSLossAlarm Int. 10MHz Loss Raise { oid: .1.3.6.1.4.1.18086.3070.64.0.77{```snmptrap -v 2c -c public horizon:1162 "" .1.3.6.1.4.1.18086.3070.64.0.77 .1.3.6.1.4.1.18086.3070.64.1.0 s "Int. 10MHz Loss" .1.3.6.1.4.1.18086.3070.64.2 i 1 .1.3.6.1.4.1.18086.3070.64.3 s ""}```### pt3070NotifRefenceClockIntern1PPSLossAlarm Int. 10MHz Loss Clear { oid: .1.3.6.1.4.1.18086.3070.64.0.77{```snmptrap -v 2c -c public horizon:1162 "" .1.3.6.1.4.1.18086.3070.64.0.77 .1.3.6.1.4.1.18086.3070.64.1.0 s "Int. 10MHz Loss" .1.3.6.1.4.1.18086.3070.64.2 i 0 .1.3.6.1.4.1.18086.3070.64.3 s ""}```
### | pt3070NotifRefenceClockExtern10MHzLossAlarm | Ext. 10MHz Loss | { oid: | .1.3.6.1.4.1.18086.3070.64.0.78 | {``` | snmptrap -v 2c -c public horizon:1162 "" | .1.3.6.1.4.1.18086.3070.64.0.78 | .1.3.6.1.4.1.18086.3070.64.1.0 s " | Ext. 10MHz Loss | " .1.3.6.1.4.1.18086.3070.64.2 i | 1 | .1.3.6.1.4.1.18086.3070.64.3 s " | " | }``` | ### pt3070NotifRefenceClockExtern10MHzLossAlarm Ext. 10MHz Loss Raise { oid: .1.3.6.1.4.1.18086.3070.64.0.78{```snmptrap -v 2c -c public horizon:1162 "" .1.3.6.1.4.1.18086.3070.64.0.78 .1.3.6.1.4.1.18086.3070.64.1.0 s "Ext. 10MHz Loss" .1.3.6.1.4.1.18086.3070.64.2 i 1 .1.3.6.1.4.1.18086.3070.64.3 s ""}``` | ### pt3070NotifRefenceClockExtern10MHzLossAlarm Ext. 10MHz Loss Clear { oid: .1.3.6.1.4.1.18086.3070.64.0.78{```snmptrap -v 2c -c public horizon:1162 "" .1.3.6.1.4.1.18086.3070.64.0.78 .1.3.6.1.4.1.18086.3070.64.1.0 s "Ext. 10MHz Loss" .1.3.6.1.4.1.18086.3070.64.2 i 0 .1.3.6.1.4.1.18086.3070.64.3 s ""}``` | ### pt3070NotifRefenceClockExtern10MHzLossAlarm Ext. 10MHz Loss Raise { oid: .1.3.6.1.4.1.18086.3070.64.0.78{```snmptrap -v 2c -c public horizon:1162 "" .1.3.6.1.4.1.18086.3070.64.0.78 .1.3.6.1.4.1.18086.3070.64.1.0 s "Ext. 10MHz Loss" .1.3.6.1.4.1.18086.3070.64.2 i 1 .1.3.6.1.4.1.18086.3070.64.3 s ""}```### pt3070NotifRefenceClockExtern10MHzLossAlarm Ext. 10MHz Loss Clear { oid: .1.3.6.1.4.1.18086.3070.64.0.78{```snmptrap -v 2c -c public horizon:1162 "" .1.3.6.1.4.1.18086.3070.64.0.78 .1.3.6.1.4.1.18086.3070.64.1.0 s "Ext. 10MHz Loss" .1.3.6.1.4.1.18086.3070.64.2 i 0 .1.3.6.1.4.1.18086.3070.64.3 s ""}```
### | pt3070NotifRFAlcRangeAlarm | ALC Range | { oid: | .1.3.6.1.4.1.18086.3070.64.0.79 | {``` | snmptrap -v 2c -c public horizon:1162 "" | .1.3.6.1.4.1.18086.3070.64.0.79 | .1.3.6.1.4.1.18086.3070.64.1.0 s " | ALC Range | " .1.3.6.1.4.1.18086.3070.64.2 i | 1 | .1.3.6.1.4.1.18086.3070.64.3 s " | " | }``` | ### pt3070NotifRFAlcRangeAlarm ALC Range Raise { oid: .1.3.6.1.4.1.18086.3070.64.0.79{```snmptrap -v 2c -c public horizon:1162 "" .1.3.6.1.4.1.18086.3070.64.0.79 .1.3.6.1.4.1.18086.3070.64.1.0 s "ALC Range" .1.3.6.1.4.1.18086.3070.64.2 i 1 .1.3.6.1.4.1.18086.3070.64.3 s ""}``` | ### pt3070NotifRFAlcRangeAlarm ALC Range Clear { oid: .1.3.6.1.4.1.18086.3070.64.0.79{```snmptrap -v 2c -c public horizon:1162 "" .1.3.6.1.4.1.18086.3070.64.0.79 .1.3.6.1.4.1.18086.3070.64.1.0 s "ALC Range" .1.3.6.1.4.1.18086.3070.64.2 i 0 .1.3.6.1.4.1.18086.3070.64.3 s ""}``` | ### pt3070NotifRFAlcRangeAlarm ALC Range Raise { oid: .1.3.6.1.4.1.18086.3070.64.0.79{```snmptrap -v 2c -c public horizon:1162 "" .1.3.6.1.4.1.18086.3070.64.0.79 .1.3.6.1.4.1.18086.3070.64.1.0 s "ALC Range" .1.3.6.1.4.1.18086.3070.64.2 i 1 .1.3.6.1.4.1.18086.3070.64.3 s ""}```### pt3070NotifRFAlcRangeAlarm ALC Range Clear { oid: .1.3.6.1.4.1.18086.3070.64.0.79{```snmptrap -v 2c -c public horizon:1162 "" .1.3.6.1.4.1.18086.3070.64.0.79 .1.3.6.1.4.1.18086.3070.64.1.0 s "ALC Range" .1.3.6.1.4.1.18086.3070.64.2 i 0 .1.3.6.1.4.1.18086.3070.64.3 s ""}```
### | pt3070NotifModulatorResyncAlarm | Resync Error | { oid: | .1.3.6.1.4.1.18086.3070.64.0.80 | {``` | snmptrap -v 2c -c public horizon:1162 "" | .1.3.6.1.4.1.18086.3070.64.0.80 | .1.3.6.1.4.1.18086.3070.64.1.0 s " | Resync Error | " .1.3.6.1.4.1.18086.3070.64.2 i | 1 | .1.3.6.1.4.1.18086.3070.64.3 s " | " | }``` | ### pt3070NotifModulatorResyncAlarm Resync Error Raise { oid: .1.3.6.1.4.1.18086.3070.64.0.80{```snmptrap -v 2c -c public horizon:1162 "" .1.3.6.1.4.1.18086.3070.64.0.80 .1.3.6.1.4.1.18086.3070.64.1.0 s "Resync Error" .1.3.6.1.4.1.18086.3070.64.2 i 1 .1.3.6.1.4.1.18086.3070.64.3 s ""}``` | ### pt3070NotifModulatorResyncAlarm Resync Error Clear { oid: .1.3.6.1.4.1.18086.3070.64.0.80{```snmptrap -v 2c -c public horizon:1162 "" .1.3.6.1.4.1.18086.3070.64.0.80 .1.3.6.1.4.1.18086.3070.64.1.0 s "Resync Error" .1.3.6.1.4.1.18086.3070.64.2 i 0 .1.3.6.1.4.1.18086.3070.64.3 s ""}``` | ### pt3070NotifModulatorResyncAlarm Resync Error Raise { oid: .1.3.6.1.4.1.18086.3070.64.0.80{```snmptrap -v 2c -c public horizon:1162 "" .1.3.6.1.4.1.18086.3070.64.0.80 .1.3.6.1.4.1.18086.3070.64.1.0 s "Resync Error" .1.3.6.1.4.1.18086.3070.64.2 i 1 .1.3.6.1.4.1.18086.3070.64.3 s ""}```### pt3070NotifModulatorResyncAlarm Resync Error Clear { oid: .1.3.6.1.4.1.18086.3070.64.0.80{```snmptrap -v 2c -c public horizon:1162 "" .1.3.6.1.4.1.18086.3070.64.0.80 .1.3.6.1.4.1.18086.3070.64.1.0 s "Resync Error" .1.3.6.1.4.1.18086.3070.64.2 i 0 .1.3.6.1.4.1.18086.3070.64.3 s ""}```
### | pt3070NotifSFNTSPrimaryMaxDelayOffsetExceededAlarm | Primary SFN Max Delay + Offset OOR | { oid: | .1.3.6.1.4.1.18086.3070.64.0.81 | {``` | snmptrap -v 2c -c public horizon:1162 "" | .1.3.6.1.4.1.18086.3070.64.0.81 | .1.3.6.1.4.1.18086.3070.64.1.0 s " | Primary SFN Max Delay + Offset OOR | " .1.3.6.1.4.1.18086.3070.64.2 i | 1 | .1.3.6.1.4.1.18086.3070.64.3 s " | " | }``` | ### pt3070NotifSFNTSPrimaryMaxDelayOffsetExceededAlarm Primary SFN Max Delay + Offset OOR Raise { oid: .1.3.6.1.4.1.18086.3070.64.0.81{```snmptrap -v 2c -c public horizon:1162 "" .1.3.6.1.4.1.18086.3070.64.0.81 .1.3.6.1.4.1.18086.3070.64.1.0 s "Primary SFN Max Delay + Offset OOR" .1.3.6.1.4.1.18086.3070.64.2 i 1 .1.3.6.1.4.1.18086.3070.64.3 s ""}``` | ### pt3070NotifSFNTSPrimaryMaxDelayOffsetExceededAlarm Primary SFN Max Delay + Offset OOR Clear { oid: .1.3.6.1.4.1.18086.3070.64.0.81{```snmptrap -v 2c -c public horizon:1162 "" .1.3.6.1.4.1.18086.3070.64.0.81 .1.3.6.1.4.1.18086.3070.64.1.0 s "Primary SFN Max Delay + Offset OOR" .1.3.6.1.4.1.18086.3070.64.2 i 0 .1.3.6.1.4.1.18086.3070.64.3 s ""}``` | ### pt3070NotifSFNTSPrimaryMaxDelayOffsetExceededAlarm Primary SFN Max Delay + Offset OOR Raise { oid: .1.3.6.1.4.1.18086.3070.64.0.81{```snmptrap -v 2c -c public horizon:1162 "" .1.3.6.1.4.1.18086.3070.64.0.81 .1.3.6.1.4.1.18086.3070.64.1.0 s "Primary SFN Max Delay + Offset OOR" .1.3.6.1.4.1.18086.3070.64.2 i 1 .1.3.6.1.4.1.18086.3070.64.3 s ""}```### pt3070NotifSFNTSPrimaryMaxDelayOffsetExceededAlarm Primary SFN Max Delay + Offset OOR Clear { oid: .1.3.6.1.4.1.18086.3070.64.0.81{```snmptrap -v 2c -c public horizon:1162 "" .1.3.6.1.4.1.18086.3070.64.0.81 .1.3.6.1.4.1.18086.3070.64.1.0 s "Primary SFN Max Delay + Offset OOR" .1.3.6.1.4.1.18086.3070.64.2 i 0 .1.3.6.1.4.1.18086.3070.64.3 s ""}```
### | pt3070NotifSFNTSPrimaryNetworkDelayExceededAlarm | Primary SFN NW Delay Greater Than Max | { oid: | .1.3.6.1.4.1.18086.3070.64.0.82 | {``` | snmptrap -v 2c -c public horizon:1162 "" | .1.3.6.1.4.1.18086.3070.64.0.82 | .1.3.6.1.4.1.18086.3070.64.1.0 s " | Primary SFN NW Delay Greater Than Max | " .1.3.6.1.4.1.18086.3070.64.2 i | 1 | .1.3.6.1.4.1.18086.3070.64.3 s " | " | }``` | ### pt3070NotifSFNTSPrimaryNetworkDelayExceededAlarm Primary SFN NW Delay Greater Than Max Raise { oid: .1.3.6.1.4.1.18086.3070.64.0.82{```snmptrap -v 2c -c public horizon:1162 "" .1.3.6.1.4.1.18086.3070.64.0.82 .1.3.6.1.4.1.18086.3070.64.1.0 s "Primary SFN NW Delay Greater Than Max" .1.3.6.1.4.1.18086.3070.64.2 i 1 .1.3.6.1.4.1.18086.3070.64.3 s ""}``` | ### pt3070NotifSFNTSPrimaryNetworkDelayExceededAlarm Primary SFN NW Delay Greater Than Max Clear { oid: .1.3.6.1.4.1.18086.3070.64.0.82{```snmptrap -v 2c -c public horizon:1162 "" .1.3.6.1.4.1.18086.3070.64.0.82 .1.3.6.1.4.1.18086.3070.64.1.0 s "Primary SFN NW Delay Greater Than Max" .1.3.6.1.4.1.18086.3070.64.2 i 0 .1.3.6.1.4.1.18086.3070.64.3 s ""}``` | ### pt3070NotifSFNTSPrimaryNetworkDelayExceededAlarm Primary SFN NW Delay Greater Than Max Raise { oid: .1.3.6.1.4.1.18086.3070.64.0.82{```snmptrap -v 2c -c public horizon:1162 "" .1.3.6.1.4.1.18086.3070.64.0.82 .1.3.6.1.4.1.18086.3070.64.1.0 s "Primary SFN NW Delay Greater Than Max" .1.3.6.1.4.1.18086.3070.64.2 i 1 .1.3.6.1.4.1.18086.3070.64.3 s ""}```### pt3070NotifSFNTSPrimaryNetworkDelayExceededAlarm Primary SFN NW Delay Greater Than Max Clear { oid: .1.3.6.1.4.1.18086.3070.64.0.82{```snmptrap -v 2c -c public horizon:1162 "" .1.3.6.1.4.1.18086.3070.64.0.82 .1.3.6.1.4.1.18086.3070.64.1.0 s "Primary SFN NW Delay Greater Than Max" .1.3.6.1.4.1.18086.3070.64.2 i 0 .1.3.6.1.4.1.18086.3070.64.3 s ""}```
### | pt3070NotifSFNTSSecondaryMaxDelayIffsetExceededAlarm | Secondary SFN Max. Delay + Offset OOR | { oid: | .1.3.6.1.4.1.18086.3070.64.0.84 | {``` | snmptrap -v 2c -c public horizon:1162 "" | .1.3.6.1.4.1.18086.3070.64.0.84 | .1.3.6.1.4.1.18086.3070.64.1.0 s " | Secondary SFN Max. Delay + Offset OOR | " .1.3.6.1.4.1.18086.3070.64.2 i | 1 | .1.3.6.1.4.1.18086.3070.64.3 s " | " | }``` | ### pt3070NotifSFNTSSecondaryMaxDelayIffsetExceededAlarm Secondary SFN Max. Delay + Offset OOR Raise { oid: .1.3.6.1.4.1.18086.3070.64.0.84{```snmptrap -v 2c -c public horizon:1162 "" .1.3.6.1.4.1.18086.3070.64.0.84 .1.3.6.1.4.1.18086.3070.64.1.0 s "Secondary SFN Max. Delay + Offset OOR" .1.3.6.1.4.1.18086.3070.64.2 i 1 .1.3.6.1.4.1.18086.3070.64.3 s ""}``` | ### pt3070NotifSFNTSSecondaryMaxDelayIffsetExceededAlarm Secondary SFN Max. Delay + Offset OOR Clear { oid: .1.3.6.1.4.1.18086.3070.64.0.84{```snmptrap -v 2c -c public horizon:1162 "" .1.3.6.1.4.1.18086.3070.64.0.84 .1.3.6.1.4.1.18086.3070.64.1.0 s "Secondary SFN Max. Delay + Offset OOR" .1.3.6.1.4.1.18086.3070.64.2 i 0 .1.3.6.1.4.1.18086.3070.64.3 s ""}``` | ### pt3070NotifSFNTSSecondaryMaxDelayIffsetExceededAlarm Secondary SFN Max. Delay + Offset OOR Raise { oid: .1.3.6.1.4.1.18086.3070.64.0.84{```snmptrap -v 2c -c public horizon:1162 "" .1.3.6.1.4.1.18086.3070.64.0.84 .1.3.6.1.4.1.18086.3070.64.1.0 s "Secondary SFN Max. Delay + Offset OOR" .1.3.6.1.4.1.18086.3070.64.2 i 1 .1.3.6.1.4.1.18086.3070.64.3 s ""}```### pt3070NotifSFNTSSecondaryMaxDelayIffsetExceededAlarm Secondary SFN Max. Delay + Offset OOR Clear { oid: .1.3.6.1.4.1.18086.3070.64.0.84{```snmptrap -v 2c -c public horizon:1162 "" .1.3.6.1.4.1.18086.3070.64.0.84 .1.3.6.1.4.1.18086.3070.64.1.0 s "Secondary SFN Max. Delay + Offset OOR" .1.3.6.1.4.1.18086.3070.64.2 i 0 .1.3.6.1.4.1.18086.3070.64.3 s ""}```
### | pt3070NotifSFNTSSecondaryNetworkDelayExceededAlarm | Secondary SFN NW Delay Greater Than Max | { oid: | .1.3.6.1.4.1.18086.3070.64.0.85 | {``` | snmptrap -v 2c -c public horizon:1162 "" | .1.3.6.1.4.1.18086.3070.64.0.85 | .1.3.6.1.4.1.18086.3070.64.1.0 s " | Secondary SFN NW Delay Greater Than Max | " .1.3.6.1.4.1.18086.3070.64.2 i | 1 | .1.3.6.1.4.1.18086.3070.64.3 s " | " | }``` | ### pt3070NotifSFNTSSecondaryNetworkDelayExceededAlarm Secondary SFN NW Delay Greater Than Max Raise { oid: .1.3.6.1.4.1.18086.3070.64.0.85{```snmptrap -v 2c -c public horizon:1162 "" .1.3.6.1.4.1.18086.3070.64.0.85 .1.3.6.1.4.1.18086.3070.64.1.0 s "Secondary SFN NW Delay Greater Than Max" .1.3.6.1.4.1.18086.3070.64.2 i 1 .1.3.6.1.4.1.18086.3070.64.3 s ""}``` | ### pt3070NotifSFNTSSecondaryNetworkDelayExceededAlarm Secondary SFN NW Delay Greater Than Max Clear { oid: .1.3.6.1.4.1.18086.3070.64.0.85{```snmptrap -v 2c -c public horizon:1162 "" .1.3.6.1.4.1.18086.3070.64.0.85 .1.3.6.1.4.1.18086.3070.64.1.0 s "Secondary SFN NW Delay Greater Than Max" .1.3.6.1.4.1.18086.3070.64.2 i 0 .1.3.6.1.4.1.18086.3070.64.3 s ""}``` | ### pt3070NotifSFNTSSecondaryNetworkDelayExceededAlarm Secondary SFN NW Delay Greater Than Max Raise { oid: .1.3.6.1.4.1.18086.3070.64.0.85{```snmptrap -v 2c -c public horizon:1162 "" .1.3.6.1.4.1.18086.3070.64.0.85 .1.3.6.1.4.1.18086.3070.64.1.0 s "Secondary SFN NW Delay Greater Than Max" .1.3.6.1.4.1.18086.3070.64.2 i 1 .1.3.6.1.4.1.18086.3070.64.3 s ""}```### pt3070NotifSFNTSSecondaryNetworkDelayExceededAlarm Secondary SFN NW Delay Greater Than Max Clear { oid: .1.3.6.1.4.1.18086.3070.64.0.85{```snmptrap -v 2c -c public horizon:1162 "" .1.3.6.1.4.1.18086.3070.64.0.85 .1.3.6.1.4.1.18086.3070.64.1.0 s "Secondary SFN NW Delay Greater Than Max" .1.3.6.1.4.1.18086.3070.64.2 i 0 .1.3.6.1.4.1.18086.3070.64.3 s ""}```
### | pt3070NotifRFLevelOutOfRangeAlarm | RF Level Out of Range | { oid: | .1.3.6.1.4.1.18086.3070.64.0.87 | {``` | snmptrap -v 2c -c public horizon:1162 "" | .1.3.6.1.4.1.18086.3070.64.0.87 | .1.3.6.1.4.1.18086.3070.64.1.0 s " | RF Level Out of Range | " .1.3.6.1.4.1.18086.3070.64.2 i | 1 | .1.3.6.1.4.1.18086.3070.64.3 s " | " | }``` | ### pt3070NotifRFLevelOutOfRangeAlarm RF Level Out of Range Raise { oid: .1.3.6.1.4.1.18086.3070.64.0.87{```snmptrap -v 2c -c public horizon:1162 "" .1.3.6.1.4.1.18086.3070.64.0.87 .1.3.6.1.4.1.18086.3070.64.1.0 s "RF Level Out of Range" .1.3.6.1.4.1.18086.3070.64.2 i 1 .1.3.6.1.4.1.18086.3070.64.3 s ""}``` | ### pt3070NotifRFLevelOutOfRangeAlarm RF Level Out of Range Clear { oid: .1.3.6.1.4.1.18086.3070.64.0.87{```snmptrap -v 2c -c public horizon:1162 "" .1.3.6.1.4.1.18086.3070.64.0.87 .1.3.6.1.4.1.18086.3070.64.1.0 s "RF Level Out of Range" .1.3.6.1.4.1.18086.3070.64.2 i 0 .1.3.6.1.4.1.18086.3070.64.3 s ""}``` | ### pt3070NotifRFLevelOutOfRangeAlarm RF Level Out of Range Raise { oid: .1.3.6.1.4.1.18086.3070.64.0.87{```snmptrap -v 2c -c public horizon:1162 "" .1.3.6.1.4.1.18086.3070.64.0.87 .1.3.6.1.4.1.18086.3070.64.1.0 s "RF Level Out of Range" .1.3.6.1.4.1.18086.3070.64.2 i 1 .1.3.6.1.4.1.18086.3070.64.3 s ""}```### pt3070NotifRFLevelOutOfRangeAlarm RF Level Out of Range Clear { oid: .1.3.6.1.4.1.18086.3070.64.0.87{```snmptrap -v 2c -c public horizon:1162 "" .1.3.6.1.4.1.18086.3070.64.0.87 .1.3.6.1.4.1.18086.3070.64.1.0 s "RF Level Out of Range" .1.3.6.1.4.1.18086.3070.64.2 i 0 .1.3.6.1.4.1.18086.3070.64.3 s ""}```
### | pt3070NotifRefenceClockNTPSyncLossAlarm | NTP Sync Loss | { oid: | .1.3.6.1.4.1.18086.3070.64.0.89 | {``` | snmptrap -v 2c -c public horizon:1162 "" | .1.3.6.1.4.1.18086.3070.64.0.89 | .1.3.6.1.4.1.18086.3070.64.1.0 s " | NTP Sync Loss | " .1.3.6.1.4.1.18086.3070.64.2 i | 1 | .1.3.6.1.4.1.18086.3070.64.3 s " | " | }``` | ### pt3070NotifRefenceClockNTPSyncLossAlarm NTP Sync Loss Raise { oid: .1.3.6.1.4.1.18086.3070.64.0.89{```snmptrap -v 2c -c public horizon:1162 "" .1.3.6.1.4.1.18086.3070.64.0.89 .1.3.6.1.4.1.18086.3070.64.1.0 s "NTP Sync Loss" .1.3.6.1.4.1.18086.3070.64.2 i 1 .1.3.6.1.4.1.18086.3070.64.3 s ""}``` | ### pt3070NotifRefenceClockNTPSyncLossAlarm NTP Sync Loss Clear { oid: .1.3.6.1.4.1.18086.3070.64.0.89{```snmptrap -v 2c -c public horizon:1162 "" .1.3.6.1.4.1.18086.3070.64.0.89 .1.3.6.1.4.1.18086.3070.64.1.0 s "NTP Sync Loss" .1.3.6.1.4.1.18086.3070.64.2 i 0 .1.3.6.1.4.1.18086.3070.64.3 s ""}``` | ### pt3070NotifRefenceClockNTPSyncLossAlarm NTP Sync Loss Raise { oid: .1.3.6.1.4.1.18086.3070.64.0.89{```snmptrap -v 2c -c public horizon:1162 "" .1.3.6.1.4.1.18086.3070.64.0.89 .1.3.6.1.4.1.18086.3070.64.1.0 s "NTP Sync Loss" .1.3.6.1.4.1.18086.3070.64.2 i 1 .1.3.6.1.4.1.18086.3070.64.3 s ""}```### pt3070NotifRefenceClockNTPSyncLossAlarm NTP Sync Loss Clear { oid: .1.3.6.1.4.1.18086.3070.64.0.89{```snmptrap -v 2c -c public horizon:1162 "" .1.3.6.1.4.1.18086.3070.64.0.89 .1.3.6.1.4.1.18086.3070.64.1.0 s "NTP Sync Loss" .1.3.6.1.4.1.18086.3070.64.2 i 0 .1.3.6.1.4.1.18086.3070.64.3 s ""}```
### | pt3070NotifModulatorTSPrimarySeamlessDelayTooSmallAlarm | Primary Delay Margin too Small for Seamless and Holdover | { oid: | .1.3.6.1.4.1.18086.3070.64.0.92 | {``` | snmptrap -v 2c -c public horizon:1162 "" | .1.3.6.1.4.1.18086.3070.64.0.92 | .1.3.6.1.4.1.18086.3070.64.1.0 s " | Primary Delay Margin too Small for Seamless and Holdover | " .1.3.6.1.4.1.18086.3070.64.2 i | 1 | .1.3.6.1.4.1.18086.3070.64.3 s " | " | }``` | ### pt3070NotifModulatorTSPrimarySeamlessDelayTooSmallAlarm Primary Delay Margin too Small for Seamless and Holdover Raise { oid: .1.3.6.1.4.1.18086.3070.64.0.92{```snmptrap -v 2c -c public horizon:1162 "" .1.3.6.1.4.1.18086.3070.64.0.92 .1.3.6.1.4.1.18086.3070.64.1.0 s "Primary Delay Margin too Small for Seamless and Holdover" .1.3.6.1.4.1.18086.3070.64.2 i 1 .1.3.6.1.4.1.18086.3070.64.3 s ""}``` | ### pt3070NotifModulatorTSPrimarySeamlessDelayTooSmallAlarm Primary Delay Margin too Small for Seamless and Holdover Clear { oid: .1.3.6.1.4.1.18086.3070.64.0.92{```snmptrap -v 2c -c public horizon:1162 "" .1.3.6.1.4.1.18086.3070.64.0.92 .1.3.6.1.4.1.18086.3070.64.1.0 s "Primary Delay Margin too Small for Seamless and Holdover" .1.3.6.1.4.1.18086.3070.64.2 i 0 .1.3.6.1.4.1.18086.3070.64.3 s ""}``` | ### pt3070NotifModulatorTSPrimarySeamlessDelayTooSmallAlarm Primary Delay Margin too Small for Seamless and Holdover Raise { oid: .1.3.6.1.4.1.18086.3070.64.0.92{```snmptrap -v 2c -c public horizon:1162 "" .1.3.6.1.4.1.18086.3070.64.0.92 .1.3.6.1.4.1.18086.3070.64.1.0 s "Primary Delay Margin too Small for Seamless and Holdover" .1.3.6.1.4.1.18086.3070.64.2 i 1 .1.3.6.1.4.1.18086.3070.64.3 s ""}```### pt3070NotifModulatorTSPrimarySeamlessDelayTooSmallAlarm Primary Delay Margin too Small for Seamless and Holdover Clear { oid: .1.3.6.1.4.1.18086.3070.64.0.92{```snmptrap -v 2c -c public horizon:1162 "" .1.3.6.1.4.1.18086.3070.64.0.92 .1.3.6.1.4.1.18086.3070.64.1.0 s "Primary Delay Margin too Small for Seamless and Holdover" .1.3.6.1.4.1.18086.3070.64.2 i 0 .1.3.6.1.4.1.18086.3070.64.3 s ""}```
### | pt3070NotifModulatorTSPrimaryDelayMarginTooSmallAlarm | Primary Delay Margin too Small | { oid: | .1.3.6.1.4.1.18086.3070.64.0.93 | {``` | snmptrap -v 2c -c public horizon:1162 "" | .1.3.6.1.4.1.18086.3070.64.0.93 | .1.3.6.1.4.1.18086.3070.64.1.0 s " | Primary Delay Margin too Small | " .1.3.6.1.4.1.18086.3070.64.2 i | 1 | .1.3.6.1.4.1.18086.3070.64.3 s " | " | }``` | ### pt3070NotifModulatorTSPrimaryDelayMarginTooSmallAlarm Primary Delay Margin too Small Raise { oid: .1.3.6.1.4.1.18086.3070.64.0.93{```snmptrap -v 2c -c public horizon:1162 "" .1.3.6.1.4.1.18086.3070.64.0.93 .1.3.6.1.4.1.18086.3070.64.1.0 s "Primary Delay Margin too Small" .1.3.6.1.4.1.18086.3070.64.2 i 1 .1.3.6.1.4.1.18086.3070.64.3 s ""}``` | ### pt3070NotifModulatorTSPrimaryDelayMarginTooSmallAlarm Primary Delay Margin too Small Clear { oid: .1.3.6.1.4.1.18086.3070.64.0.93{```snmptrap -v 2c -c public horizon:1162 "" .1.3.6.1.4.1.18086.3070.64.0.93 .1.3.6.1.4.1.18086.3070.64.1.0 s "Primary Delay Margin too Small" .1.3.6.1.4.1.18086.3070.64.2 i 0 .1.3.6.1.4.1.18086.3070.64.3 s ""}``` | ### pt3070NotifModulatorTSPrimaryDelayMarginTooSmallAlarm Primary Delay Margin too Small Raise { oid: .1.3.6.1.4.1.18086.3070.64.0.93{```snmptrap -v 2c -c public horizon:1162 "" .1.3.6.1.4.1.18086.3070.64.0.93 .1.3.6.1.4.1.18086.3070.64.1.0 s "Primary Delay Margin too Small" .1.3.6.1.4.1.18086.3070.64.2 i 1 .1.3.6.1.4.1.18086.3070.64.3 s ""}```### pt3070NotifModulatorTSPrimaryDelayMarginTooSmallAlarm Primary Delay Margin too Small Clear { oid: .1.3.6.1.4.1.18086.3070.64.0.93{```snmptrap -v 2c -c public horizon:1162 "" .1.3.6.1.4.1.18086.3070.64.0.93 .1.3.6.1.4.1.18086.3070.64.1.0 s "Primary Delay Margin too Small" .1.3.6.1.4.1.18086.3070.64.2 i 0 .1.3.6.1.4.1.18086.3070.64.3 s ""}```
### | pt3070NotifModulatorTSSecondarySeamlessDelayTooSmallAlarm | Secondary Delay Margin too Small for Seamless and Holdover | { oid: | .1.3.6.1.4.1.18086.3070.64.0.94 | {``` | snmptrap -v 2c -c public horizon:1162 "" | .1.3.6.1.4.1.18086.3070.64.0.94 | .1.3.6.1.4.1.18086.3070.64.1.0 s " | Secondary Delay Margin too Small for Seamless and Holdover | " .1.3.6.1.4.1.18086.3070.64.2 i | 1 | .1.3.6.1.4.1.18086.3070.64.3 s " | " | }``` | ### pt3070NotifModulatorTSSecondarySeamlessDelayTooSmallAlarm Secondary Delay Margin too Small for Seamless and Holdover Raise { oid: .1.3.6.1.4.1.18086.3070.64.0.94{```snmptrap -v 2c -c public horizon:1162 "" .1.3.6.1.4.1.18086.3070.64.0.94 .1.3.6.1.4.1.18086.3070.64.1.0 s "Secondary Delay Margin too Small for Seamless and Holdover" .1.3.6.1.4.1.18086.3070.64.2 i 1 .1.3.6.1.4.1.18086.3070.64.3 s ""}``` | ### pt3070NotifModulatorTSSecondarySeamlessDelayTooSmallAlarm Secondary Delay Margin too Small for Seamless and Holdover Clear { oid: .1.3.6.1.4.1.18086.3070.64.0.94{```snmptrap -v 2c -c public horizon:1162 "" .1.3.6.1.4.1.18086.3070.64.0.94 .1.3.6.1.4.1.18086.3070.64.1.0 s "Secondary Delay Margin too Small for Seamless and Holdover" .1.3.6.1.4.1.18086.3070.64.2 i 0 .1.3.6.1.4.1.18086.3070.64.3 s ""}``` | ### pt3070NotifModulatorTSSecondarySeamlessDelayTooSmallAlarm Secondary Delay Margin too Small for Seamless and Holdover Raise { oid: .1.3.6.1.4.1.18086.3070.64.0.94{```snmptrap -v 2c -c public horizon:1162 "" .1.3.6.1.4.1.18086.3070.64.0.94 .1.3.6.1.4.1.18086.3070.64.1.0 s "Secondary Delay Margin too Small for Seamless and Holdover" .1.3.6.1.4.1.18086.3070.64.2 i 1 .1.3.6.1.4.1.18086.3070.64.3 s ""}```### pt3070NotifModulatorTSSecondarySeamlessDelayTooSmallAlarm Secondary Delay Margin too Small for Seamless and Holdover Clear { oid: .1.3.6.1.4.1.18086.3070.64.0.94{```snmptrap -v 2c -c public horizon:1162 "" .1.3.6.1.4.1.18086.3070.64.0.94 .1.3.6.1.4.1.18086.3070.64.1.0 s "Secondary Delay Margin too Small for Seamless and Holdover" .1.3.6.1.4.1.18086.3070.64.2 i 0 .1.3.6.1.4.1.18086.3070.64.3 s ""}```
### | pt3070NotifModulatorTSSecondaryDelayMarginTooSmallAlarm | Secondary Delay Margin too Small | { oid: | .1.3.6.1.4.1.18086.3070.64.0.95 | {``` | snmptrap -v 2c -c public horizon:1162 "" | .1.3.6.1.4.1.18086.3070.64.0.95 | .1.3.6.1.4.1.18086.3070.64.1.0 s " | Secondary Delay Margin too Small | " .1.3.6.1.4.1.18086.3070.64.2 i | 1 | .1.3.6.1.4.1.18086.3070.64.3 s " | " | }``` | ### pt3070NotifModulatorTSSecondaryDelayMarginTooSmallAlarm Secondary Delay Margin too Small Raise { oid: .1.3.6.1.4.1.18086.3070.64.0.95{```snmptrap -v 2c -c public horizon:1162 "" .1.3.6.1.4.1.18086.3070.64.0.95 .1.3.6.1.4.1.18086.3070.64.1.0 s "Secondary Delay Margin too Small" .1.3.6.1.4.1.18086.3070.64.2 i 1 .1.3.6.1.4.1.18086.3070.64.3 s ""}``` | ### pt3070NotifModulatorTSSecondaryDelayMarginTooSmallAlarm Secondary Delay Margin too Small Clear { oid: .1.3.6.1.4.1.18086.3070.64.0.95{```snmptrap -v 2c -c public horizon:1162 "" .1.3.6.1.4.1.18086.3070.64.0.95 .1.3.6.1.4.1.18086.3070.64.1.0 s "Secondary Delay Margin too Small" .1.3.6.1.4.1.18086.3070.64.2 i 0 .1.3.6.1.4.1.18086.3070.64.3 s ""}``` | ### pt3070NotifModulatorTSSecondaryDelayMarginTooSmallAlarm Secondary Delay Margin too Small Raise { oid: .1.3.6.1.4.1.18086.3070.64.0.95{```snmptrap -v 2c -c public horizon:1162 "" .1.3.6.1.4.1.18086.3070.64.0.95 .1.3.6.1.4.1.18086.3070.64.1.0 s "Secondary Delay Margin too Small" .1.3.6.1.4.1.18086.3070.64.2 i 1 .1.3.6.1.4.1.18086.3070.64.3 s ""}```### pt3070NotifModulatorTSSecondaryDelayMarginTooSmallAlarm Secondary Delay Margin too Small Clear { oid: .1.3.6.1.4.1.18086.3070.64.0.95{```snmptrap -v 2c -c public horizon:1162 "" .1.3.6.1.4.1.18086.3070.64.0.95 .1.3.6.1.4.1.18086.3070.64.1.0 s "Secondary Delay Margin too Small" .1.3.6.1.4.1.18086.3070.64.2 i 0 .1.3.6.1.4.1.18086.3070.64.3 s ""}```
### | pt3070NotifGNSSUnlockedAlarm | GNSS Unlocked | { oid: | .1.3.6.1.4.1.18086.3070.64.0.98 | {``` | snmptrap -v 2c -c public horizon:1162 "" | .1.3.6.1.4.1.18086.3070.64.0.98 | .1.3.6.1.4.1.18086.3070.64.1.0 s " | GNSS Unlocked | " .1.3.6.1.4.1.18086.3070.64.2 i | 1 | .1.3.6.1.4.1.18086.3070.64.3 s " | " | }``` | ### pt3070NotifGNSSUnlockedAlarm GNSS Unlocked Raise { oid: .1.3.6.1.4.1.18086.3070.64.0.98{```snmptrap -v 2c -c public horizon:1162 "" .1.3.6.1.4.1.18086.3070.64.0.98 .1.3.6.1.4.1.18086.3070.64.1.0 s "GNSS Unlocked" .1.3.6.1.4.1.18086.3070.64.2 i 1 .1.3.6.1.4.1.18086.3070.64.3 s ""}``` | ### pt3070NotifGNSSUnlockedAlarm GNSS Unlocked Clear { oid: .1.3.6.1.4.1.18086.3070.64.0.98{```snmptrap -v 2c -c public horizon:1162 "" .1.3.6.1.4.1.18086.3070.64.0.98 .1.3.6.1.4.1.18086.3070.64.1.0 s "GNSS Unlocked" .1.3.6.1.4.1.18086.3070.64.2 i 0 .1.3.6.1.4.1.18086.3070.64.3 s ""}``` | ### pt3070NotifGNSSUnlockedAlarm GNSS Unlocked Raise { oid: .1.3.6.1.4.1.18086.3070.64.0.98{```snmptrap -v 2c -c public horizon:1162 "" .1.3.6.1.4.1.18086.3070.64.0.98 .1.3.6.1.4.1.18086.3070.64.1.0 s "GNSS Unlocked" .1.3.6.1.4.1.18086.3070.64.2 i 1 .1.3.6.1.4.1.18086.3070.64.3 s ""}```### pt3070NotifGNSSUnlockedAlarm GNSS Unlocked Clear { oid: .1.3.6.1.4.1.18086.3070.64.0.98{```snmptrap -v 2c -c public horizon:1162 "" .1.3.6.1.4.1.18086.3070.64.0.98 .1.3.6.1.4.1.18086.3070.64.1.0 s "GNSS Unlocked" .1.3.6.1.4.1.18086.3070.64.2 i 0 .1.3.6.1.4.1.18086.3070.64.3 s ""}```
### | pt3070NotifGNSSAntennaFaultAlarm | GNSS Antenna Fault | { oid: | .1.3.6.1.4.1.18086.3070.64.0.107 | {``` | snmptrap -v 2c -c public horizon:1162 "" | .1.3.6.1.4.1.18086.3070.64.0.107 | .1.3.6.1.4.1.18086.3070.64.1.0 s " | GNSS Antenna Fault | " .1.3.6.1.4.1.18086.3070.64.2 i | 1 | .1.3.6.1.4.1.18086.3070.64.3 s " | " | }``` | ### pt3070NotifGNSSAntennaFaultAlarm GNSS Antenna Fault Raise { oid: .1.3.6.1.4.1.18086.3070.64.0.107{```snmptrap -v 2c -c public horizon:1162 "" .1.3.6.1.4.1.18086.3070.64.0.107 .1.3.6.1.4.1.18086.3070.64.1.0 s "GNSS Antenna Fault" .1.3.6.1.4.1.18086.3070.64.2 i 1 .1.3.6.1.4.1.18086.3070.64.3 s ""}``` | ### pt3070NotifGNSSAntennaFaultAlarm GNSS Antenna Fault Clear { oid: .1.3.6.1.4.1.18086.3070.64.0.107{```snmptrap -v 2c -c public horizon:1162 "" .1.3.6.1.4.1.18086.3070.64.0.107 .1.3.6.1.4.1.18086.3070.64.1.0 s "GNSS Antenna Fault" .1.3.6.1.4.1.18086.3070.64.2 i 0 .1.3.6.1.4.1.18086.3070.64.3 s ""}``` | ### pt3070NotifGNSSAntennaFaultAlarm GNSS Antenna Fault Raise { oid: .1.3.6.1.4.1.18086.3070.64.0.107{```snmptrap -v 2c -c public horizon:1162 "" .1.3.6.1.4.1.18086.3070.64.0.107 .1.3.6.1.4.1.18086.3070.64.1.0 s "GNSS Antenna Fault" .1.3.6.1.4.1.18086.3070.64.2 i 1 .1.3.6.1.4.1.18086.3070.64.3 s ""}```### pt3070NotifGNSSAntennaFaultAlarm GNSS Antenna Fault Clear { oid: .1.3.6.1.4.1.18086.3070.64.0.107{```snmptrap -v 2c -c public horizon:1162 "" .1.3.6.1.4.1.18086.3070.64.0.107 .1.3.6.1.4.1.18086.3070.64.1.0 s "GNSS Antenna Fault" .1.3.6.1.4.1.18086.3070.64.2 i 0 .1.3.6.1.4.1.18086.3070.64.3 s ""}```
### | pt3070NotifGNSSHoldOverAlarm | GNSS Holdover | { oid: | .1.3.6.1.4.1.18086.3070.64.0.108 | {``` | snmptrap -v 2c -c public horizon:1162 "" | .1.3.6.1.4.1.18086.3070.64.0.108 | .1.3.6.1.4.1.18086.3070.64.1.0 s " | GNSS Holdover | " .1.3.6.1.4.1.18086.3070.64.2 i | 1 | .1.3.6.1.4.1.18086.3070.64.3 s " | " | }``` | ### pt3070NotifGNSSHoldOverAlarm GNSS Holdover Raise { oid: .1.3.6.1.4.1.18086.3070.64.0.108{```snmptrap -v 2c -c public horizon:1162 "" .1.3.6.1.4.1.18086.3070.64.0.108 .1.3.6.1.4.1.18086.3070.64.1.0 s "GNSS Holdover" .1.3.6.1.4.1.18086.3070.64.2 i 1 .1.3.6.1.4.1.18086.3070.64.3 s ""}``` | ### pt3070NotifGNSSHoldOverAlarm GNSS Holdover Clear { oid: .1.3.6.1.4.1.18086.3070.64.0.108{```snmptrap -v 2c -c public horizon:1162 "" .1.3.6.1.4.1.18086.3070.64.0.108 .1.3.6.1.4.1.18086.3070.64.1.0 s "GNSS Holdover" .1.3.6.1.4.1.18086.3070.64.2 i 0 .1.3.6.1.4.1.18086.3070.64.3 s ""}``` | ### pt3070NotifGNSSHoldOverAlarm GNSS Holdover Raise { oid: .1.3.6.1.4.1.18086.3070.64.0.108{```snmptrap -v 2c -c public horizon:1162 "" .1.3.6.1.4.1.18086.3070.64.0.108 .1.3.6.1.4.1.18086.3070.64.1.0 s "GNSS Holdover" .1.3.6.1.4.1.18086.3070.64.2 i 1 .1.3.6.1.4.1.18086.3070.64.3 s ""}```### pt3070NotifGNSSHoldOverAlarm GNSS Holdover Clear { oid: .1.3.6.1.4.1.18086.3070.64.0.108{```snmptrap -v 2c -c public horizon:1162 "" .1.3.6.1.4.1.18086.3070.64.0.108 .1.3.6.1.4.1.18086.3070.64.1.0 s "GNSS Holdover" .1.3.6.1.4.1.18086.3070.64.2 i 0 .1.3.6.1.4.1.18086.3070.64.3 s ""}```
### | pt3070NotifRefenceClockExternal10MHzHoldOverAlarm | Ext. 10MHz Ref Holdover | { oid: | .1.3.6.1.4.1.18086.3070.64.0.109 | {``` | snmptrap -v 2c -c public horizon:1162 "" | .1.3.6.1.4.1.18086.3070.64.0.109 | .1.3.6.1.4.1.18086.3070.64.1.0 s " | Ext. 10MHz Ref Holdover | " .1.3.6.1.4.1.18086.3070.64.2 i | 1 | .1.3.6.1.4.1.18086.3070.64.3 s " | " | }``` | ### pt3070NotifRefenceClockExternal10MHzHoldOverAlarm Ext. 10MHz Ref Holdover Raise { oid: .1.3.6.1.4.1.18086.3070.64.0.109{```snmptrap -v 2c -c public horizon:1162 "" .1.3.6.1.4.1.18086.3070.64.0.109 .1.3.6.1.4.1.18086.3070.64.1.0 s "Ext. 10MHz Ref Holdover" .1.3.6.1.4.1.18086.3070.64.2 i 1 .1.3.6.1.4.1.18086.3070.64.3 s ""}``` | ### pt3070NotifRefenceClockExternal10MHzHoldOverAlarm Ext. 10MHz Ref Holdover Clear { oid: .1.3.6.1.4.1.18086.3070.64.0.109{```snmptrap -v 2c -c public horizon:1162 "" .1.3.6.1.4.1.18086.3070.64.0.109 .1.3.6.1.4.1.18086.3070.64.1.0 s "Ext. 10MHz Ref Holdover" .1.3.6.1.4.1.18086.3070.64.2 i 0 .1.3.6.1.4.1.18086.3070.64.3 s ""}``` | ### pt3070NotifRefenceClockExternal10MHzHoldOverAlarm Ext. 10MHz Ref Holdover Raise { oid: .1.3.6.1.4.1.18086.3070.64.0.109{```snmptrap -v 2c -c public horizon:1162 "" .1.3.6.1.4.1.18086.3070.64.0.109 .1.3.6.1.4.1.18086.3070.64.1.0 s "Ext. 10MHz Ref Holdover" .1.3.6.1.4.1.18086.3070.64.2 i 1 .1.3.6.1.4.1.18086.3070.64.3 s ""}```### pt3070NotifRefenceClockExternal10MHzHoldOverAlarm Ext. 10MHz Ref Holdover Clear { oid: .1.3.6.1.4.1.18086.3070.64.0.109{```snmptrap -v 2c -c public horizon:1162 "" .1.3.6.1.4.1.18086.3070.64.0.109 .1.3.6.1.4.1.18086.3070.64.1.0 s "Ext. 10MHz Ref Holdover" .1.3.6.1.4.1.18086.3070.64.2 i 0 .1.3.6.1.4.1.18086.3070.64.3 s ""}```
### | pt3070NotifRefenceClockExternal1PPSHoldOverAlarm | Ext. 1PPS Ref Holdover | { oid: | .1.3.6.1.4.1.18086.3070.64.0.110 | {``` | snmptrap -v 2c -c public horizon:1162 "" | .1.3.6.1.4.1.18086.3070.64.0.110 | .1.3.6.1.4.1.18086.3070.64.1.0 s " | Ext. 1PPS Ref Holdover | " .1.3.6.1.4.1.18086.3070.64.2 i | 1 | .1.3.6.1.4.1.18086.3070.64.3 s " | " | }``` | ### pt3070NotifRefenceClockExternal1PPSHoldOverAlarm Ext. 1PPS Ref Holdover Raise { oid: .1.3.6.1.4.1.18086.3070.64.0.110{```snmptrap -v 2c -c public horizon:1162 "" .1.3.6.1.4.1.18086.3070.64.0.110 .1.3.6.1.4.1.18086.3070.64.1.0 s "Ext. 1PPS Ref Holdover" .1.3.6.1.4.1.18086.3070.64.2 i 1 .1.3.6.1.4.1.18086.3070.64.3 s ""}``` | ### pt3070NotifRefenceClockExternal1PPSHoldOverAlarm Ext. 1PPS Ref Holdover Clear { oid: .1.3.6.1.4.1.18086.3070.64.0.110{```snmptrap -v 2c -c public horizon:1162 "" .1.3.6.1.4.1.18086.3070.64.0.110 .1.3.6.1.4.1.18086.3070.64.1.0 s "Ext. 1PPS Ref Holdover" .1.3.6.1.4.1.18086.3070.64.2 i 0 .1.3.6.1.4.1.18086.3070.64.3 s ""}``` | ### pt3070NotifRefenceClockExternal1PPSHoldOverAlarm Ext. 1PPS Ref Holdover Raise { oid: .1.3.6.1.4.1.18086.3070.64.0.110{```snmptrap -v 2c -c public horizon:1162 "" .1.3.6.1.4.1.18086.3070.64.0.110 .1.3.6.1.4.1.18086.3070.64.1.0 s "Ext. 1PPS Ref Holdover" .1.3.6.1.4.1.18086.3070.64.2 i 1 .1.3.6.1.4.1.18086.3070.64.3 s ""}```### pt3070NotifRefenceClockExternal1PPSHoldOverAlarm Ext. 1PPS Ref Holdover Clear { oid: .1.3.6.1.4.1.18086.3070.64.0.110{```snmptrap -v 2c -c public horizon:1162 "" .1.3.6.1.4.1.18086.3070.64.0.110 .1.3.6.1.4.1.18086.3070.64.1.0 s "Ext. 1PPS Ref Holdover" .1.3.6.1.4.1.18086.3070.64.2 i 0 .1.3.6.1.4.1.18086.3070.64.3 s ""}```
### | pt3070NotifEDIRx1PackageErrorRationExceededAlarm | EDI RX1 Package Error Ratio Exceeded | { oid: | .1.3.6.1.4.1.18086.3070.64.0.115 | {``` | snmptrap -v 2c -c public horizon:1162 "" | .1.3.6.1.4.1.18086.3070.64.0.115 | .1.3.6.1.4.1.18086.3070.64.1.0 s " | EDI RX1 Package Error Ratio Exceeded | " .1.3.6.1.4.1.18086.3070.64.2 i | 1 | .1.3.6.1.4.1.18086.3070.64.3 s " | " | }``` | ### pt3070NotifEDIRx1PackageErrorRationExceededAlarm EDI RX1 Package Error Ratio Exceeded Raise { oid: .1.3.6.1.4.1.18086.3070.64.0.115{```snmptrap -v 2c -c public horizon:1162 "" .1.3.6.1.4.1.18086.3070.64.0.115 .1.3.6.1.4.1.18086.3070.64.1.0 s "EDI RX1 Package Error Ratio Exceeded" .1.3.6.1.4.1.18086.3070.64.2 i 1 .1.3.6.1.4.1.18086.3070.64.3 s ""}``` | ### pt3070NotifEDIRx1PackageErrorRationExceededAlarm EDI RX1 Package Error Ratio Exceeded Clear { oid: .1.3.6.1.4.1.18086.3070.64.0.115{```snmptrap -v 2c -c public horizon:1162 "" .1.3.6.1.4.1.18086.3070.64.0.115 .1.3.6.1.4.1.18086.3070.64.1.0 s "EDI RX1 Package Error Ratio Exceeded" .1.3.6.1.4.1.18086.3070.64.2 i 0 .1.3.6.1.4.1.18086.3070.64.3 s ""}``` | ### pt3070NotifEDIRx1PackageErrorRationExceededAlarm EDI RX1 Package Error Ratio Exceeded Raise { oid: .1.3.6.1.4.1.18086.3070.64.0.115{```snmptrap -v 2c -c public horizon:1162 "" .1.3.6.1.4.1.18086.3070.64.0.115 .1.3.6.1.4.1.18086.3070.64.1.0 s "EDI RX1 Package Error Ratio Exceeded" .1.3.6.1.4.1.18086.3070.64.2 i 1 .1.3.6.1.4.1.18086.3070.64.3 s ""}```### pt3070NotifEDIRx1PackageErrorRationExceededAlarm EDI RX1 Package Error Ratio Exceeded Clear { oid: .1.3.6.1.4.1.18086.3070.64.0.115{```snmptrap -v 2c -c public horizon:1162 "" .1.3.6.1.4.1.18086.3070.64.0.115 .1.3.6.1.4.1.18086.3070.64.1.0 s "EDI RX1 Package Error Ratio Exceeded" .1.3.6.1.4.1.18086.3070.64.2 i 0 .1.3.6.1.4.1.18086.3070.64.3 s ""}```
### | pt3070NotifEDIRx2PackageErrorRationExceededAlarm | EDI RX2 Package Error Ratio Exceeded | { oid: | .1.3.6.1.4.1.18086.3070.64.0.117 | {``` | snmptrap -v 2c -c public horizon:1162 "" | .1.3.6.1.4.1.18086.3070.64.0.117 | .1.3.6.1.4.1.18086.3070.64.1.0 s " | EDI RX2 Package Error Ratio Exceeded | " .1.3.6.1.4.1.18086.3070.64.2 i | 1 | .1.3.6.1.4.1.18086.3070.64.3 s " | " | }``` | ### pt3070NotifEDIRx2PackageErrorRationExceededAlarm EDI RX2 Package Error Ratio Exceeded Raise { oid: .1.3.6.1.4.1.18086.3070.64.0.117{```snmptrap -v 2c -c public horizon:1162 "" .1.3.6.1.4.1.18086.3070.64.0.117 .1.3.6.1.4.1.18086.3070.64.1.0 s "EDI RX2 Package Error Ratio Exceeded" .1.3.6.1.4.1.18086.3070.64.2 i 1 .1.3.6.1.4.1.18086.3070.64.3 s ""}``` | ### pt3070NotifEDIRx2PackageErrorRationExceededAlarm EDI RX2 Package Error Ratio Exceeded Clear { oid: .1.3.6.1.4.1.18086.3070.64.0.117{```snmptrap -v 2c -c public horizon:1162 "" .1.3.6.1.4.1.18086.3070.64.0.117 .1.3.6.1.4.1.18086.3070.64.1.0 s "EDI RX2 Package Error Ratio Exceeded" .1.3.6.1.4.1.18086.3070.64.2 i 0 .1.3.6.1.4.1.18086.3070.64.3 s ""}``` | ### pt3070NotifEDIRx2PackageErrorRationExceededAlarm EDI RX2 Package Error Ratio Exceeded Raise { oid: .1.3.6.1.4.1.18086.3070.64.0.117{```snmptrap -v 2c -c public horizon:1162 "" .1.3.6.1.4.1.18086.3070.64.0.117 .1.3.6.1.4.1.18086.3070.64.1.0 s "EDI RX2 Package Error Ratio Exceeded" .1.3.6.1.4.1.18086.3070.64.2 i 1 .1.3.6.1.4.1.18086.3070.64.3 s ""}```### pt3070NotifEDIRx2PackageErrorRationExceededAlarm EDI RX2 Package Error Ratio Exceeded Clear { oid: .1.3.6.1.4.1.18086.3070.64.0.117{```snmptrap -v 2c -c public horizon:1162 "" .1.3.6.1.4.1.18086.3070.64.0.117 .1.3.6.1.4.1.18086.3070.64.1.0 s "EDI RX2 Package Error Ratio Exceeded" .1.3.6.1.4.1.18086.3070.64.2 i 0 .1.3.6.1.4.1.18086.3070.64.3 s ""}```
### | pt3070NotifEDIRx1SyncLossAlarm | EDI RX1 Signal Loss | { oid: | .1.3.6.1.4.1.18086.3070.64.0.119 | {``` | snmptrap -v 2c -c public horizon:1162 "" | .1.3.6.1.4.1.18086.3070.64.0.119 | .1.3.6.1.4.1.18086.3070.64.1.0 s " | EDI RX1 Signal Loss | " .1.3.6.1.4.1.18086.3070.64.2 i | 1 | .1.3.6.1.4.1.18086.3070.64.3 s " | " | }``` | ### pt3070NotifEDIRx1SyncLossAlarm EDI RX1 Signal Loss Raise { oid: .1.3.6.1.4.1.18086.3070.64.0.119{```snmptrap -v 2c -c public horizon:1162 "" .1.3.6.1.4.1.18086.3070.64.0.119 .1.3.6.1.4.1.18086.3070.64.1.0 s "EDI RX1 Signal Loss" .1.3.6.1.4.1.18086.3070.64.2 i 1 .1.3.6.1.4.1.18086.3070.64.3 s ""}``` | ### pt3070NotifEDIRx1SyncLossAlarm EDI RX1 Signal Loss Clear { oid: .1.3.6.1.4.1.18086.3070.64.0.119{```snmptrap -v 2c -c public horizon:1162 "" .1.3.6.1.4.1.18086.3070.64.0.119 .1.3.6.1.4.1.18086.3070.64.1.0 s "EDI RX1 Signal Loss" .1.3.6.1.4.1.18086.3070.64.2 i 0 .1.3.6.1.4.1.18086.3070.64.3 s ""}``` | ### pt3070NotifEDIRx1SyncLossAlarm EDI RX1 Signal Loss Raise { oid: .1.3.6.1.4.1.18086.3070.64.0.119{```snmptrap -v 2c -c public horizon:1162 "" .1.3.6.1.4.1.18086.3070.64.0.119 .1.3.6.1.4.1.18086.3070.64.1.0 s "EDI RX1 Signal Loss" .1.3.6.1.4.1.18086.3070.64.2 i 1 .1.3.6.1.4.1.18086.3070.64.3 s ""}```### pt3070NotifEDIRx1SyncLossAlarm EDI RX1 Signal Loss Clear { oid: .1.3.6.1.4.1.18086.3070.64.0.119{```snmptrap -v 2c -c public horizon:1162 "" .1.3.6.1.4.1.18086.3070.64.0.119 .1.3.6.1.4.1.18086.3070.64.1.0 s "EDI RX1 Signal Loss" .1.3.6.1.4.1.18086.3070.64.2 i 0 .1.3.6.1.4.1.18086.3070.64.3 s ""}```
### | pt3070NotifEDIRx2SyncLossAlarm | EDI RX2 Signal Loss | { oid: | .1.3.6.1.4.1.18086.3070.64.0.121 | {``` | snmptrap -v 2c -c public horizon:1162 "" | .1.3.6.1.4.1.18086.3070.64.0.121 | .1.3.6.1.4.1.18086.3070.64.1.0 s " | EDI RX2 Signal Loss | " .1.3.6.1.4.1.18086.3070.64.2 i | 1 | .1.3.6.1.4.1.18086.3070.64.3 s " | " | }``` | ### pt3070NotifEDIRx2SyncLossAlarm EDI RX2 Signal Loss Raise { oid: .1.3.6.1.4.1.18086.3070.64.0.121{```snmptrap -v 2c -c public horizon:1162 "" .1.3.6.1.4.1.18086.3070.64.0.121 .1.3.6.1.4.1.18086.3070.64.1.0 s "EDI RX2 Signal Loss" .1.3.6.1.4.1.18086.3070.64.2 i 1 .1.3.6.1.4.1.18086.3070.64.3 s ""}``` | ### pt3070NotifEDIRx2SyncLossAlarm EDI RX2 Signal Loss Clear { oid: .1.3.6.1.4.1.18086.3070.64.0.121{```snmptrap -v 2c -c public horizon:1162 "" .1.3.6.1.4.1.18086.3070.64.0.121 .1.3.6.1.4.1.18086.3070.64.1.0 s "EDI RX2 Signal Loss" .1.3.6.1.4.1.18086.3070.64.2 i 0 .1.3.6.1.4.1.18086.3070.64.3 s ""}``` | ### pt3070NotifEDIRx2SyncLossAlarm EDI RX2 Signal Loss Raise { oid: .1.3.6.1.4.1.18086.3070.64.0.121{```snmptrap -v 2c -c public horizon:1162 "" .1.3.6.1.4.1.18086.3070.64.0.121 .1.3.6.1.4.1.18086.3070.64.1.0 s "EDI RX2 Signal Loss" .1.3.6.1.4.1.18086.3070.64.2 i 1 .1.3.6.1.4.1.18086.3070.64.3 s ""}```### pt3070NotifEDIRx2SyncLossAlarm EDI RX2 Signal Loss Clear { oid: .1.3.6.1.4.1.18086.3070.64.0.121{```snmptrap -v 2c -c public horizon:1162 "" .1.3.6.1.4.1.18086.3070.64.0.121 .1.3.6.1.4.1.18086.3070.64.1.0 s "EDI RX2 Signal Loss" .1.3.6.1.4.1.18086.3070.64.2 i 0 .1.3.6.1.4.1.18086.3070.64.3 s ""}```
### | pt3070NotifInternalBackplaneAlarm | Backplane Status | { oid: | .1.3.6.1.4.1.18086.3070.64.0.129 | {``` | snmptrap -v 2c -c public horizon:1162 "" | .1.3.6.1.4.1.18086.3070.64.0.129 | .1.3.6.1.4.1.18086.3070.64.1.0 s " | Backplane Status | " .1.3.6.1.4.1.18086.3070.64.2 i | 1 | .1.3.6.1.4.1.18086.3070.64.3 s " | " | }``` | ### pt3070NotifInternalBackplaneAlarm Backplane Status Raise { oid: .1.3.6.1.4.1.18086.3070.64.0.129{```snmptrap -v 2c -c public horizon:1162 "" .1.3.6.1.4.1.18086.3070.64.0.129 .1.3.6.1.4.1.18086.3070.64.1.0 s "Backplane Status" .1.3.6.1.4.1.18086.3070.64.2 i 1 .1.3.6.1.4.1.18086.3070.64.3 s ""}``` | ### pt3070NotifInternalBackplaneAlarm Backplane Status Clear { oid: .1.3.6.1.4.1.18086.3070.64.0.129{```snmptrap -v 2c -c public horizon:1162 "" .1.3.6.1.4.1.18086.3070.64.0.129 .1.3.6.1.4.1.18086.3070.64.1.0 s "Backplane Status" .1.3.6.1.4.1.18086.3070.64.2 i 0 .1.3.6.1.4.1.18086.3070.64.3 s ""}``` | ### pt3070NotifInternalBackplaneAlarm Backplane Status Raise { oid: .1.3.6.1.4.1.18086.3070.64.0.129{```snmptrap -v 2c -c public horizon:1162 "" .1.3.6.1.4.1.18086.3070.64.0.129 .1.3.6.1.4.1.18086.3070.64.1.0 s "Backplane Status" .1.3.6.1.4.1.18086.3070.64.2 i 1 .1.3.6.1.4.1.18086.3070.64.3 s ""}```### pt3070NotifInternalBackplaneAlarm Backplane Status Clear { oid: .1.3.6.1.4.1.18086.3070.64.0.129{```snmptrap -v 2c -c public horizon:1162 "" .1.3.6.1.4.1.18086.3070.64.0.129 .1.3.6.1.4.1.18086.3070.64.1.0 s "Backplane Status" .1.3.6.1.4.1.18086.3070.64.2 i 0 .1.3.6.1.4.1.18086.3070.64.3 s ""}```
### | pt3070NotifInternalReferenceClockAlarm | Reference Status | { oid: | .1.3.6.1.4.1.18086.3070.64.0.132 | {``` | snmptrap -v 2c -c public horizon:1162 "" | .1.3.6.1.4.1.18086.3070.64.0.132 | .1.3.6.1.4.1.18086.3070.64.1.0 s " | Reference Status | " .1.3.6.1.4.1.18086.3070.64.2 i | 1 | .1.3.6.1.4.1.18086.3070.64.3 s " | " | }``` | ### pt3070NotifInternalReferenceClockAlarm Reference Status Raise { oid: .1.3.6.1.4.1.18086.3070.64.0.132{```snmptrap -v 2c -c public horizon:1162 "" .1.3.6.1.4.1.18086.3070.64.0.132 .1.3.6.1.4.1.18086.3070.64.1.0 s "Reference Status" .1.3.6.1.4.1.18086.3070.64.2 i 1 .1.3.6.1.4.1.18086.3070.64.3 s ""}``` | ### pt3070NotifInternalReferenceClockAlarm Reference Status Clear { oid: .1.3.6.1.4.1.18086.3070.64.0.132{```snmptrap -v 2c -c public horizon:1162 "" .1.3.6.1.4.1.18086.3070.64.0.132 .1.3.6.1.4.1.18086.3070.64.1.0 s "Reference Status" .1.3.6.1.4.1.18086.3070.64.2 i 0 .1.3.6.1.4.1.18086.3070.64.3 s ""}``` | ### pt3070NotifInternalReferenceClockAlarm Reference Status Raise { oid: .1.3.6.1.4.1.18086.3070.64.0.132{```snmptrap -v 2c -c public horizon:1162 "" .1.3.6.1.4.1.18086.3070.64.0.132 .1.3.6.1.4.1.18086.3070.64.1.0 s "Reference Status" .1.3.6.1.4.1.18086.3070.64.2 i 1 .1.3.6.1.4.1.18086.3070.64.3 s ""}```### pt3070NotifInternalReferenceClockAlarm Reference Status Clear { oid: .1.3.6.1.4.1.18086.3070.64.0.132{```snmptrap -v 2c -c public horizon:1162 "" .1.3.6.1.4.1.18086.3070.64.0.132 .1.3.6.1.4.1.18086.3070.64.1.0 s "Reference Status" .1.3.6.1.4.1.18086.3070.64.2 i 0 .1.3.6.1.4.1.18086.3070.64.3 s ""}```
### | pt3070NotifInternalUpConverterAlarm | Upconverter Status | { oid: | .1.3.6.1.4.1.18086.3070.64.0.134 | {``` | snmptrap -v 2c -c public horizon:1162 "" | .1.3.6.1.4.1.18086.3070.64.0.134 | .1.3.6.1.4.1.18086.3070.64.1.0 s " | Upconverter Status | " .1.3.6.1.4.1.18086.3070.64.2 i | 1 | .1.3.6.1.4.1.18086.3070.64.3 s " | " | }``` | ### pt3070NotifInternalUpConverterAlarm Upconverter Status Raise { oid: .1.3.6.1.4.1.18086.3070.64.0.134{```snmptrap -v 2c -c public horizon:1162 "" .1.3.6.1.4.1.18086.3070.64.0.134 .1.3.6.1.4.1.18086.3070.64.1.0 s "Upconverter Status" .1.3.6.1.4.1.18086.3070.64.2 i 1 .1.3.6.1.4.1.18086.3070.64.3 s ""}``` | ### pt3070NotifInternalUpConverterAlarm Upconverter Status Clear { oid: .1.3.6.1.4.1.18086.3070.64.0.134{```snmptrap -v 2c -c public horizon:1162 "" .1.3.6.1.4.1.18086.3070.64.0.134 .1.3.6.1.4.1.18086.3070.64.1.0 s "Upconverter Status" .1.3.6.1.4.1.18086.3070.64.2 i 0 .1.3.6.1.4.1.18086.3070.64.3 s ""}``` | ### pt3070NotifInternalUpConverterAlarm Upconverter Status Raise { oid: .1.3.6.1.4.1.18086.3070.64.0.134{```snmptrap -v 2c -c public horizon:1162 "" .1.3.6.1.4.1.18086.3070.64.0.134 .1.3.6.1.4.1.18086.3070.64.1.0 s "Upconverter Status" .1.3.6.1.4.1.18086.3070.64.2 i 1 .1.3.6.1.4.1.18086.3070.64.3 s ""}```### pt3070NotifInternalUpConverterAlarm Upconverter Status Clear { oid: .1.3.6.1.4.1.18086.3070.64.0.134{```snmptrap -v 2c -c public horizon:1162 "" .1.3.6.1.4.1.18086.3070.64.0.134 .1.3.6.1.4.1.18086.3070.64.1.0 s "Upconverter Status" .1.3.6.1.4.1.18086.3070.64.2 i 0 .1.3.6.1.4.1.18086.3070.64.3 s ""}```
### | pt3070NotifInternalDownConverterAlarm | Downconverter Status | { oid: | .1.3.6.1.4.1.18086.3070.64.0.135 | {``` | snmptrap -v 2c -c public horizon:1162 "" | .1.3.6.1.4.1.18086.3070.64.0.135 | .1.3.6.1.4.1.18086.3070.64.1.0 s " | Downconverter Status | " .1.3.6.1.4.1.18086.3070.64.2 i | 1 | .1.3.6.1.4.1.18086.3070.64.3 s " | " | }``` | ### pt3070NotifInternalDownConverterAlarm Downconverter Status Raise { oid: .1.3.6.1.4.1.18086.3070.64.0.135{```snmptrap -v 2c -c public horizon:1162 "" .1.3.6.1.4.1.18086.3070.64.0.135 .1.3.6.1.4.1.18086.3070.64.1.0 s "Downconverter Status" .1.3.6.1.4.1.18086.3070.64.2 i 1 .1.3.6.1.4.1.18086.3070.64.3 s ""}``` | ### pt3070NotifInternalDownConverterAlarm Downconverter Status Clear { oid: .1.3.6.1.4.1.18086.3070.64.0.135{```snmptrap -v 2c -c public horizon:1162 "" .1.3.6.1.4.1.18086.3070.64.0.135 .1.3.6.1.4.1.18086.3070.64.1.0 s "Downconverter Status" .1.3.6.1.4.1.18086.3070.64.2 i 0 .1.3.6.1.4.1.18086.3070.64.3 s ""}``` | ### pt3070NotifInternalDownConverterAlarm Downconverter Status Raise { oid: .1.3.6.1.4.1.18086.3070.64.0.135{```snmptrap -v 2c -c public horizon:1162 "" .1.3.6.1.4.1.18086.3070.64.0.135 .1.3.6.1.4.1.18086.3070.64.1.0 s "Downconverter Status" .1.3.6.1.4.1.18086.3070.64.2 i 1 .1.3.6.1.4.1.18086.3070.64.3 s ""}```### pt3070NotifInternalDownConverterAlarm Downconverter Status Clear { oid: .1.3.6.1.4.1.18086.3070.64.0.135{```snmptrap -v 2c -c public horizon:1162 "" .1.3.6.1.4.1.18086.3070.64.0.135 .1.3.6.1.4.1.18086.3070.64.1.0 s "Downconverter Status" .1.3.6.1.4.1.18086.3070.64.2 i 0 .1.3.6.1.4.1.18086.3070.64.3 s ""}```
### | pt3070NotifInternalMainboardAlarm | Main board Status | { oid: | .1.3.6.1.4.1.18086.3070.64.0.136 | {``` | snmptrap -v 2c -c public horizon:1162 "" | .1.3.6.1.4.1.18086.3070.64.0.136 | .1.3.6.1.4.1.18086.3070.64.1.0 s " | Main board Status | " .1.3.6.1.4.1.18086.3070.64.2 i | 1 | .1.3.6.1.4.1.18086.3070.64.3 s " | " | }``` | ### pt3070NotifInternalMainboardAlarm Main board Status Raise { oid: .1.3.6.1.4.1.18086.3070.64.0.136{```snmptrap -v 2c -c public horizon:1162 "" .1.3.6.1.4.1.18086.3070.64.0.136 .1.3.6.1.4.1.18086.3070.64.1.0 s "Main board Status" .1.3.6.1.4.1.18086.3070.64.2 i 1 .1.3.6.1.4.1.18086.3070.64.3 s ""}``` | ### pt3070NotifInternalMainboardAlarm Main board Status Clear { oid: .1.3.6.1.4.1.18086.3070.64.0.136{```snmptrap -v 2c -c public horizon:1162 "" .1.3.6.1.4.1.18086.3070.64.0.136 .1.3.6.1.4.1.18086.3070.64.1.0 s "Main board Status" .1.3.6.1.4.1.18086.3070.64.2 i 0 .1.3.6.1.4.1.18086.3070.64.3 s ""}``` | ### pt3070NotifInternalMainboardAlarm Main board Status Raise { oid: .1.3.6.1.4.1.18086.3070.64.0.136{```snmptrap -v 2c -c public horizon:1162 "" .1.3.6.1.4.1.18086.3070.64.0.136 .1.3.6.1.4.1.18086.3070.64.1.0 s "Main board Status" .1.3.6.1.4.1.18086.3070.64.2 i 1 .1.3.6.1.4.1.18086.3070.64.3 s ""}```### pt3070NotifInternalMainboardAlarm Main board Status Clear { oid: .1.3.6.1.4.1.18086.3070.64.0.136{```snmptrap -v 2c -c public horizon:1162 "" .1.3.6.1.4.1.18086.3070.64.0.136 .1.3.6.1.4.1.18086.3070.64.1.0 s "Main board Status" .1.3.6.1.4.1.18086.3070.64.2 i 0 .1.3.6.1.4.1.18086.3070.64.3 s ""}```
### | pt3070NotifInternalBatteryAlarm | Main Board Battery | { oid: | .1.3.6.1.4.1.18086.3070.64.0.137 | {``` | snmptrap -v 2c -c public horizon:1162 "" | .1.3.6.1.4.1.18086.3070.64.0.137 | .1.3.6.1.4.1.18086.3070.64.1.0 s " | Main Board Battery | " .1.3.6.1.4.1.18086.3070.64.2 i | 1 | .1.3.6.1.4.1.18086.3070.64.3 s " | " | }``` | ### pt3070NotifInternalBatteryAlarm Main Board Battery Raise { oid: .1.3.6.1.4.1.18086.3070.64.0.137{```snmptrap -v 2c -c public horizon:1162 "" .1.3.6.1.4.1.18086.3070.64.0.137 .1.3.6.1.4.1.18086.3070.64.1.0 s "Main Board Battery" .1.3.6.1.4.1.18086.3070.64.2 i 1 .1.3.6.1.4.1.18086.3070.64.3 s ""}``` | ### pt3070NotifInternalBatteryAlarm Main Board Battery Clear { oid: .1.3.6.1.4.1.18086.3070.64.0.137{```snmptrap -v 2c -c public horizon:1162 "" .1.3.6.1.4.1.18086.3070.64.0.137 .1.3.6.1.4.1.18086.3070.64.1.0 s "Main Board Battery" .1.3.6.1.4.1.18086.3070.64.2 i 0 .1.3.6.1.4.1.18086.3070.64.3 s ""}``` | ### pt3070NotifInternalBatteryAlarm Main Board Battery Raise { oid: .1.3.6.1.4.1.18086.3070.64.0.137{```snmptrap -v 2c -c public horizon:1162 "" .1.3.6.1.4.1.18086.3070.64.0.137 .1.3.6.1.4.1.18086.3070.64.1.0 s "Main Board Battery" .1.3.6.1.4.1.18086.3070.64.2 i 1 .1.3.6.1.4.1.18086.3070.64.3 s ""}```### pt3070NotifInternalBatteryAlarm Main Board Battery Clear { oid: .1.3.6.1.4.1.18086.3070.64.0.137{```snmptrap -v 2c -c public horizon:1162 "" .1.3.6.1.4.1.18086.3070.64.0.137 .1.3.6.1.4.1.18086.3070.64.1.0 s "Main Board Battery" .1.3.6.1.4.1.18086.3070.64.2 i 0 .1.3.6.1.4.1.18086.3070.64.3 s ""}```
### | pt3070NotifInternalFirmware1Alarm | Firmware 1 Status | { oid: | .1.3.6.1.4.1.18086.3070.64.0.139 | {``` | snmptrap -v 2c -c public horizon:1162 "" | .1.3.6.1.4.1.18086.3070.64.0.139 | .1.3.6.1.4.1.18086.3070.64.1.0 s " | Firmware 1 Status | " .1.3.6.1.4.1.18086.3070.64.2 i | 1 | .1.3.6.1.4.1.18086.3070.64.3 s " | " | }``` | ### pt3070NotifInternalFirmware1Alarm Firmware 1 Status Raise { oid: .1.3.6.1.4.1.18086.3070.64.0.139{```snmptrap -v 2c -c public horizon:1162 "" .1.3.6.1.4.1.18086.3070.64.0.139 .1.3.6.1.4.1.18086.3070.64.1.0 s "Firmware 1 Status" .1.3.6.1.4.1.18086.3070.64.2 i 1 .1.3.6.1.4.1.18086.3070.64.3 s ""}``` | ### pt3070NotifInternalFirmware1Alarm Firmware 1 Status Clear { oid: .1.3.6.1.4.1.18086.3070.64.0.139{```snmptrap -v 2c -c public horizon:1162 "" .1.3.6.1.4.1.18086.3070.64.0.139 .1.3.6.1.4.1.18086.3070.64.1.0 s "Firmware 1 Status" .1.3.6.1.4.1.18086.3070.64.2 i 0 .1.3.6.1.4.1.18086.3070.64.3 s ""}``` | ### pt3070NotifInternalFirmware1Alarm Firmware 1 Status Raise { oid: .1.3.6.1.4.1.18086.3070.64.0.139{```snmptrap -v 2c -c public horizon:1162 "" .1.3.6.1.4.1.18086.3070.64.0.139 .1.3.6.1.4.1.18086.3070.64.1.0 s "Firmware 1 Status" .1.3.6.1.4.1.18086.3070.64.2 i 1 .1.3.6.1.4.1.18086.3070.64.3 s ""}```### pt3070NotifInternalFirmware1Alarm Firmware 1 Status Clear { oid: .1.3.6.1.4.1.18086.3070.64.0.139{```snmptrap -v 2c -c public horizon:1162 "" .1.3.6.1.4.1.18086.3070.64.0.139 .1.3.6.1.4.1.18086.3070.64.1.0 s "Firmware 1 Status" .1.3.6.1.4.1.18086.3070.64.2 i 0 .1.3.6.1.4.1.18086.3070.64.3 s ""}```
### | pt3070NotifInternalGNSSAlarm | GNSS Status | { oid: | .1.3.6.1.4.1.18086.3070.64.0.142 | {``` | snmptrap -v 2c -c public horizon:1162 "" | .1.3.6.1.4.1.18086.3070.64.0.142 | .1.3.6.1.4.1.18086.3070.64.1.0 s " | GNSS Status | " .1.3.6.1.4.1.18086.3070.64.2 i | 1 | .1.3.6.1.4.1.18086.3070.64.3 s " | " | }``` | ### pt3070NotifInternalGNSSAlarm GNSS Status Raise { oid: .1.3.6.1.4.1.18086.3070.64.0.142{```snmptrap -v 2c -c public horizon:1162 "" .1.3.6.1.4.1.18086.3070.64.0.142 .1.3.6.1.4.1.18086.3070.64.1.0 s "GNSS Status" .1.3.6.1.4.1.18086.3070.64.2 i 1 .1.3.6.1.4.1.18086.3070.64.3 s ""}``` | ### pt3070NotifInternalGNSSAlarm GNSS Status Clear { oid: .1.3.6.1.4.1.18086.3070.64.0.142{```snmptrap -v 2c -c public horizon:1162 "" .1.3.6.1.4.1.18086.3070.64.0.142 .1.3.6.1.4.1.18086.3070.64.1.0 s "GNSS Status" .1.3.6.1.4.1.18086.3070.64.2 i 0 .1.3.6.1.4.1.18086.3070.64.3 s ""}``` | ### pt3070NotifInternalGNSSAlarm GNSS Status Raise { oid: .1.3.6.1.4.1.18086.3070.64.0.142{```snmptrap -v 2c -c public horizon:1162 "" .1.3.6.1.4.1.18086.3070.64.0.142 .1.3.6.1.4.1.18086.3070.64.1.0 s "GNSS Status" .1.3.6.1.4.1.18086.3070.64.2 i 1 .1.3.6.1.4.1.18086.3070.64.3 s ""}```### pt3070NotifInternalGNSSAlarm GNSS Status Clear { oid: .1.3.6.1.4.1.18086.3070.64.0.142{```snmptrap -v 2c -c public horizon:1162 "" .1.3.6.1.4.1.18086.3070.64.0.142 .1.3.6.1.4.1.18086.3070.64.1.0 s "GNSS Status" .1.3.6.1.4.1.18086.3070.64.2 i 0 .1.3.6.1.4.1.18086.3070.64.3 s ""}```
### | pt3070NotifInternalSatelliteAlarm | Satrecv Status | { oid: | .1.3.6.1.4.1.18086.3070.64.0.143 | {``` | snmptrap -v 2c -c public horizon:1162 "" | .1.3.6.1.4.1.18086.3070.64.0.143 | .1.3.6.1.4.1.18086.3070.64.1.0 s " | Satrecv Status | " .1.3.6.1.4.1.18086.3070.64.2 i | 1 | .1.3.6.1.4.1.18086.3070.64.3 s " | " | }``` | ### pt3070NotifInternalSatelliteAlarm Satrecv Status Raise { oid: .1.3.6.1.4.1.18086.3070.64.0.143{```snmptrap -v 2c -c public horizon:1162 "" .1.3.6.1.4.1.18086.3070.64.0.143 .1.3.6.1.4.1.18086.3070.64.1.0 s "Satrecv Status" .1.3.6.1.4.1.18086.3070.64.2 i 1 .1.3.6.1.4.1.18086.3070.64.3 s ""}``` | ### pt3070NotifInternalSatelliteAlarm Satrecv Status Clear { oid: .1.3.6.1.4.1.18086.3070.64.0.143{```snmptrap -v 2c -c public horizon:1162 "" .1.3.6.1.4.1.18086.3070.64.0.143 .1.3.6.1.4.1.18086.3070.64.1.0 s "Satrecv Status" .1.3.6.1.4.1.18086.3070.64.2 i 0 .1.3.6.1.4.1.18086.3070.64.3 s ""}``` | ### pt3070NotifInternalSatelliteAlarm Satrecv Status Raise { oid: .1.3.6.1.4.1.18086.3070.64.0.143{```snmptrap -v 2c -c public horizon:1162 "" .1.3.6.1.4.1.18086.3070.64.0.143 .1.3.6.1.4.1.18086.3070.64.1.0 s "Satrecv Status" .1.3.6.1.4.1.18086.3070.64.2 i 1 .1.3.6.1.4.1.18086.3070.64.3 s ""}```### pt3070NotifInternalSatelliteAlarm Satrecv Status Clear { oid: .1.3.6.1.4.1.18086.3070.64.0.143{```snmptrap -v 2c -c public horizon:1162 "" .1.3.6.1.4.1.18086.3070.64.0.143 .1.3.6.1.4.1.18086.3070.64.1.0 s "Satrecv Status" .1.3.6.1.4.1.18086.3070.64.2 i 0 .1.3.6.1.4.1.18086.3070.64.3 s ""}```
### | pt3070NotifInternalEthAlarm | EtherNet Port Failure | { oid: | .1.3.6.1.4.1.18086.3070.64.0.146 | {``` | snmptrap -v 2c -c public horizon:1162 "" | .1.3.6.1.4.1.18086.3070.64.0.146 | .1.3.6.1.4.1.18086.3070.64.1.0 s " | EtherNet Port Failure | " .1.3.6.1.4.1.18086.3070.64.2 i | 1 | .1.3.6.1.4.1.18086.3070.64.3 s " | " | }``` | ### pt3070NotifInternalEthAlarm EtherNet Port Failure Raise { oid: .1.3.6.1.4.1.18086.3070.64.0.146{```snmptrap -v 2c -c public horizon:1162 "" .1.3.6.1.4.1.18086.3070.64.0.146 .1.3.6.1.4.1.18086.3070.64.1.0 s "EtherNet Port Failure" .1.3.6.1.4.1.18086.3070.64.2 i 1 .1.3.6.1.4.1.18086.3070.64.3 s ""}``` | ### pt3070NotifInternalEthAlarm EtherNet Port Failure Clear { oid: .1.3.6.1.4.1.18086.3070.64.0.146{```snmptrap -v 2c -c public horizon:1162 "" .1.3.6.1.4.1.18086.3070.64.0.146 .1.3.6.1.4.1.18086.3070.64.1.0 s "EtherNet Port Failure" .1.3.6.1.4.1.18086.3070.64.2 i 0 .1.3.6.1.4.1.18086.3070.64.3 s ""}``` | ### pt3070NotifInternalEthAlarm EtherNet Port Failure Raise { oid: .1.3.6.1.4.1.18086.3070.64.0.146{```snmptrap -v 2c -c public horizon:1162 "" .1.3.6.1.4.1.18086.3070.64.0.146 .1.3.6.1.4.1.18086.3070.64.1.0 s "EtherNet Port Failure" .1.3.6.1.4.1.18086.3070.64.2 i 1 .1.3.6.1.4.1.18086.3070.64.3 s ""}```### pt3070NotifInternalEthAlarm EtherNet Port Failure Clear { oid: .1.3.6.1.4.1.18086.3070.64.0.146{```snmptrap -v 2c -c public horizon:1162 "" .1.3.6.1.4.1.18086.3070.64.0.146 .1.3.6.1.4.1.18086.3070.64.1.0 s "EtherNet Port Failure" .1.3.6.1.4.1.18086.3070.64.2 i 0 .1.3.6.1.4.1.18086.3070.64.3 s ""}```
### | pt3070NotifHWMonitorFPGAAlarm | Main Board FPGA Temperature | { oid: | .1.3.6.1.4.1.18086.3070.64.0.156 | {``` | snmptrap -v 2c -c public horizon:1162 "" | .1.3.6.1.4.1.18086.3070.64.0.156 | .1.3.6.1.4.1.18086.3070.64.1.0 s " | Main Board FPGA Temperature | " .1.3.6.1.4.1.18086.3070.64.2 i | 1 | .1.3.6.1.4.1.18086.3070.64.3 s " | " | }``` | ### pt3070NotifHWMonitorFPGAAlarm Main Board FPGA Temperature Raise { oid: .1.3.6.1.4.1.18086.3070.64.0.156{```snmptrap -v 2c -c public horizon:1162 "" .1.3.6.1.4.1.18086.3070.64.0.156 .1.3.6.1.4.1.18086.3070.64.1.0 s "Main Board FPGA Temperature" .1.3.6.1.4.1.18086.3070.64.2 i 1 .1.3.6.1.4.1.18086.3070.64.3 s ""}``` | ### pt3070NotifHWMonitorFPGAAlarm Main Board FPGA Temperature Clear { oid: .1.3.6.1.4.1.18086.3070.64.0.156{```snmptrap -v 2c -c public horizon:1162 "" .1.3.6.1.4.1.18086.3070.64.0.156 .1.3.6.1.4.1.18086.3070.64.1.0 s "Main Board FPGA Temperature" .1.3.6.1.4.1.18086.3070.64.2 i 0 .1.3.6.1.4.1.18086.3070.64.3 s ""}``` | ### pt3070NotifHWMonitorFPGAAlarm Main Board FPGA Temperature Raise { oid: .1.3.6.1.4.1.18086.3070.64.0.156{```snmptrap -v 2c -c public horizon:1162 "" .1.3.6.1.4.1.18086.3070.64.0.156 .1.3.6.1.4.1.18086.3070.64.1.0 s "Main Board FPGA Temperature" .1.3.6.1.4.1.18086.3070.64.2 i 1 .1.3.6.1.4.1.18086.3070.64.3 s ""}```### pt3070NotifHWMonitorFPGAAlarm Main Board FPGA Temperature Clear { oid: .1.3.6.1.4.1.18086.3070.64.0.156{```snmptrap -v 2c -c public horizon:1162 "" .1.3.6.1.4.1.18086.3070.64.0.156 .1.3.6.1.4.1.18086.3070.64.1.0 s "Main Board FPGA Temperature" .1.3.6.1.4.1.18086.3070.64.2 i 0 .1.3.6.1.4.1.18086.3070.64.3 s ""}```
### | pt3070NotifHWMonitorMainBoardCPUTemperatureAlarm | Main Board CPU Temperature | { oid: | .1.3.6.1.4.1.18086.3070.64.0.157 | {``` | snmptrap -v 2c -c public horizon:1162 "" | .1.3.6.1.4.1.18086.3070.64.0.157 | .1.3.6.1.4.1.18086.3070.64.1.0 s " | Main Board CPU Temperature | " .1.3.6.1.4.1.18086.3070.64.2 i | 1 | .1.3.6.1.4.1.18086.3070.64.3 s " | " | }``` | ### pt3070NotifHWMonitorMainBoardCPUTemperatureAlarm Main Board CPU Temperature Raise { oid: .1.3.6.1.4.1.18086.3070.64.0.157{```snmptrap -v 2c -c public horizon:1162 "" .1.3.6.1.4.1.18086.3070.64.0.157 .1.3.6.1.4.1.18086.3070.64.1.0 s "Main Board CPU Temperature" .1.3.6.1.4.1.18086.3070.64.2 i 1 .1.3.6.1.4.1.18086.3070.64.3 s ""}``` | ### pt3070NotifHWMonitorMainBoardCPUTemperatureAlarm Main Board CPU Temperature Clear { oid: .1.3.6.1.4.1.18086.3070.64.0.157{```snmptrap -v 2c -c public horizon:1162 "" .1.3.6.1.4.1.18086.3070.64.0.157 .1.3.6.1.4.1.18086.3070.64.1.0 s "Main Board CPU Temperature" .1.3.6.1.4.1.18086.3070.64.2 i 0 .1.3.6.1.4.1.18086.3070.64.3 s ""}``` | ### pt3070NotifHWMonitorMainBoardCPUTemperatureAlarm Main Board CPU Temperature Raise { oid: .1.3.6.1.4.1.18086.3070.64.0.157{```snmptrap -v 2c -c public horizon:1162 "" .1.3.6.1.4.1.18086.3070.64.0.157 .1.3.6.1.4.1.18086.3070.64.1.0 s "Main Board CPU Temperature" .1.3.6.1.4.1.18086.3070.64.2 i 1 .1.3.6.1.4.1.18086.3070.64.3 s ""}```### pt3070NotifHWMonitorMainBoardCPUTemperatureAlarm Main Board CPU Temperature Clear { oid: .1.3.6.1.4.1.18086.3070.64.0.157{```snmptrap -v 2c -c public horizon:1162 "" .1.3.6.1.4.1.18086.3070.64.0.157 .1.3.6.1.4.1.18086.3070.64.1.0 s "Main Board CPU Temperature" .1.3.6.1.4.1.18086.3070.64.2 i 0 .1.3.6.1.4.1.18086.3070.64.3 s ""}```
### | pt3070NotifHWMonitorMainBoardTemperatureAlarm | Main Board Temperature | { oid: | .1.3.6.1.4.1.18086.3070.64.0.158 | {``` | snmptrap -v 2c -c public horizon:1162 "" | .1.3.6.1.4.1.18086.3070.64.0.158 | .1.3.6.1.4.1.18086.3070.64.1.0 s " | Main Board Temperature | " .1.3.6.1.4.1.18086.3070.64.2 i | 1 | .1.3.6.1.4.1.18086.3070.64.3 s " | " | }``` | ### pt3070NotifHWMonitorMainBoardTemperatureAlarm Main Board Temperature Raise { oid: .1.3.6.1.4.1.18086.3070.64.0.158{```snmptrap -v 2c -c public horizon:1162 "" .1.3.6.1.4.1.18086.3070.64.0.158 .1.3.6.1.4.1.18086.3070.64.1.0 s "Main Board Temperature" .1.3.6.1.4.1.18086.3070.64.2 i 1 .1.3.6.1.4.1.18086.3070.64.3 s ""}``` | ### pt3070NotifHWMonitorMainBoardTemperatureAlarm Main Board Temperature Clear { oid: .1.3.6.1.4.1.18086.3070.64.0.158{```snmptrap -v 2c -c public horizon:1162 "" .1.3.6.1.4.1.18086.3070.64.0.158 .1.3.6.1.4.1.18086.3070.64.1.0 s "Main Board Temperature" .1.3.6.1.4.1.18086.3070.64.2 i 0 .1.3.6.1.4.1.18086.3070.64.3 s ""}``` | ### pt3070NotifHWMonitorMainBoardTemperatureAlarm Main Board Temperature Raise { oid: .1.3.6.1.4.1.18086.3070.64.0.158{```snmptrap -v 2c -c public horizon:1162 "" .1.3.6.1.4.1.18086.3070.64.0.158 .1.3.6.1.4.1.18086.3070.64.1.0 s "Main Board Temperature" .1.3.6.1.4.1.18086.3070.64.2 i 1 .1.3.6.1.4.1.18086.3070.64.3 s ""}```### pt3070NotifHWMonitorMainBoardTemperatureAlarm Main Board Temperature Clear { oid: .1.3.6.1.4.1.18086.3070.64.0.158{```snmptrap -v 2c -c public horizon:1162 "" .1.3.6.1.4.1.18086.3070.64.0.158 .1.3.6.1.4.1.18086.3070.64.1.0 s "Main Board Temperature" .1.3.6.1.4.1.18086.3070.64.2 i 0 .1.3.6.1.4.1.18086.3070.64.3 s ""}```
### | pt3070NotifHWMonitorLeftFanAlarm | Left Chassis Fan | { oid: | .1.3.6.1.4.1.18086.3070.64.0.159 | {``` | snmptrap -v 2c -c public horizon:1162 "" | .1.3.6.1.4.1.18086.3070.64.0.159 | .1.3.6.1.4.1.18086.3070.64.1.0 s " | Left Chassis Fan | " .1.3.6.1.4.1.18086.3070.64.2 i | 1 | .1.3.6.1.4.1.18086.3070.64.3 s " | " | }``` | ### pt3070NotifHWMonitorLeftFanAlarm Left Chassis Fan Raise { oid: .1.3.6.1.4.1.18086.3070.64.0.159{```snmptrap -v 2c -c public horizon:1162 "" .1.3.6.1.4.1.18086.3070.64.0.159 .1.3.6.1.4.1.18086.3070.64.1.0 s "Left Chassis Fan" .1.3.6.1.4.1.18086.3070.64.2 i 1 .1.3.6.1.4.1.18086.3070.64.3 s ""}``` | ### pt3070NotifHWMonitorLeftFanAlarm Left Chassis Fan Clear { oid: .1.3.6.1.4.1.18086.3070.64.0.159{```snmptrap -v 2c -c public horizon:1162 "" .1.3.6.1.4.1.18086.3070.64.0.159 .1.3.6.1.4.1.18086.3070.64.1.0 s "Left Chassis Fan" .1.3.6.1.4.1.18086.3070.64.2 i 0 .1.3.6.1.4.1.18086.3070.64.3 s ""}``` | ### pt3070NotifHWMonitorLeftFanAlarm Left Chassis Fan Raise { oid: .1.3.6.1.4.1.18086.3070.64.0.159{```snmptrap -v 2c -c public horizon:1162 "" .1.3.6.1.4.1.18086.3070.64.0.159 .1.3.6.1.4.1.18086.3070.64.1.0 s "Left Chassis Fan" .1.3.6.1.4.1.18086.3070.64.2 i 1 .1.3.6.1.4.1.18086.3070.64.3 s ""}```### pt3070NotifHWMonitorLeftFanAlarm Left Chassis Fan Clear { oid: .1.3.6.1.4.1.18086.3070.64.0.159{```snmptrap -v 2c -c public horizon:1162 "" .1.3.6.1.4.1.18086.3070.64.0.159 .1.3.6.1.4.1.18086.3070.64.1.0 s "Left Chassis Fan" .1.3.6.1.4.1.18086.3070.64.2 i 0 .1.3.6.1.4.1.18086.3070.64.3 s ""}```
### | pt3070NotifHWMonitorRightFan2Alarm | Right Chassis Fan | { oid: | .1.3.6.1.4.1.18086.3070.64.0.160 | {``` | snmptrap -v 2c -c public horizon:1162 "" | .1.3.6.1.4.1.18086.3070.64.0.160 | .1.3.6.1.4.1.18086.3070.64.1.0 s " | Right Chassis Fan | " .1.3.6.1.4.1.18086.3070.64.2 i | 1 | .1.3.6.1.4.1.18086.3070.64.3 s " | " | }``` | ### pt3070NotifHWMonitorRightFan2Alarm Right Chassis Fan Raise { oid: .1.3.6.1.4.1.18086.3070.64.0.160{```snmptrap -v 2c -c public horizon:1162 "" .1.3.6.1.4.1.18086.3070.64.0.160 .1.3.6.1.4.1.18086.3070.64.1.0 s "Right Chassis Fan" .1.3.6.1.4.1.18086.3070.64.2 i 1 .1.3.6.1.4.1.18086.3070.64.3 s ""}``` | ### pt3070NotifHWMonitorRightFan2Alarm Right Chassis Fan Clear { oid: .1.3.6.1.4.1.18086.3070.64.0.160{```snmptrap -v 2c -c public horizon:1162 "" .1.3.6.1.4.1.18086.3070.64.0.160 .1.3.6.1.4.1.18086.3070.64.1.0 s "Right Chassis Fan" .1.3.6.1.4.1.18086.3070.64.2 i 0 .1.3.6.1.4.1.18086.3070.64.3 s ""}``` | ### pt3070NotifHWMonitorRightFan2Alarm Right Chassis Fan Raise { oid: .1.3.6.1.4.1.18086.3070.64.0.160{```snmptrap -v 2c -c public horizon:1162 "" .1.3.6.1.4.1.18086.3070.64.0.160 .1.3.6.1.4.1.18086.3070.64.1.0 s "Right Chassis Fan" .1.3.6.1.4.1.18086.3070.64.2 i 1 .1.3.6.1.4.1.18086.3070.64.3 s ""}```### pt3070NotifHWMonitorRightFan2Alarm Right Chassis Fan Clear { oid: .1.3.6.1.4.1.18086.3070.64.0.160{```snmptrap -v 2c -c public horizon:1162 "" .1.3.6.1.4.1.18086.3070.64.0.160 .1.3.6.1.4.1.18086.3070.64.1.0 s "Right Chassis Fan" .1.3.6.1.4.1.18086.3070.64.2 i 0 .1.3.6.1.4.1.18086.3070.64.3 s ""}```
### | pt3070NotifHWMonitorBackplaneTemperatureAlarm | Backplane Temperature | { oid: | .1.3.6.1.4.1.18086.3070.64.0.162 | {``` | snmptrap -v 2c -c public horizon:1162 "" | .1.3.6.1.4.1.18086.3070.64.0.162 | .1.3.6.1.4.1.18086.3070.64.1.0 s " | Backplane Temperature | " .1.3.6.1.4.1.18086.3070.64.2 i | 1 | .1.3.6.1.4.1.18086.3070.64.3 s " | " | }``` | ### pt3070NotifHWMonitorBackplaneTemperatureAlarm Backplane Temperature Raise { oid: .1.3.6.1.4.1.18086.3070.64.0.162{```snmptrap -v 2c -c public horizon:1162 "" .1.3.6.1.4.1.18086.3070.64.0.162 .1.3.6.1.4.1.18086.3070.64.1.0 s "Backplane Temperature" .1.3.6.1.4.1.18086.3070.64.2 i 1 .1.3.6.1.4.1.18086.3070.64.3 s ""}``` | ### pt3070NotifHWMonitorBackplaneTemperatureAlarm Backplane Temperature Clear { oid: .1.3.6.1.4.1.18086.3070.64.0.162{```snmptrap -v 2c -c public horizon:1162 "" .1.3.6.1.4.1.18086.3070.64.0.162 .1.3.6.1.4.1.18086.3070.64.1.0 s "Backplane Temperature" .1.3.6.1.4.1.18086.3070.64.2 i 0 .1.3.6.1.4.1.18086.3070.64.3 s ""}``` | ### pt3070NotifHWMonitorBackplaneTemperatureAlarm Backplane Temperature Raise { oid: .1.3.6.1.4.1.18086.3070.64.0.162{```snmptrap -v 2c -c public horizon:1162 "" .1.3.6.1.4.1.18086.3070.64.0.162 .1.3.6.1.4.1.18086.3070.64.1.0 s "Backplane Temperature" .1.3.6.1.4.1.18086.3070.64.2 i 1 .1.3.6.1.4.1.18086.3070.64.3 s ""}```### pt3070NotifHWMonitorBackplaneTemperatureAlarm Backplane Temperature Clear { oid: .1.3.6.1.4.1.18086.3070.64.0.162{```snmptrap -v 2c -c public horizon:1162 "" .1.3.6.1.4.1.18086.3070.64.0.162 .1.3.6.1.4.1.18086.3070.64.1.0 s "Backplane Temperature" .1.3.6.1.4.1.18086.3070.64.2 i 0 .1.3.6.1.4.1.18086.3070.64.3 s ""}```
### | pt3070NotifInternalPLLUnlockedAlarm | PLL Out of Lock | { oid: | .1.3.6.1.4.1.18086.3070.64.0.182 | {``` | snmptrap -v 2c -c public horizon:1162 "" | .1.3.6.1.4.1.18086.3070.64.0.182 | .1.3.6.1.4.1.18086.3070.64.1.0 s " | PLL Out of Lock | " .1.3.6.1.4.1.18086.3070.64.2 i | 1 | .1.3.6.1.4.1.18086.3070.64.3 s " | " | }``` | ### pt3070NotifInternalPLLUnlockedAlarm PLL Out of Lock Raise { oid: .1.3.6.1.4.1.18086.3070.64.0.182{```snmptrap -v 2c -c public horizon:1162 "" .1.3.6.1.4.1.18086.3070.64.0.182 .1.3.6.1.4.1.18086.3070.64.1.0 s "PLL Out of Lock" .1.3.6.1.4.1.18086.3070.64.2 i 1 .1.3.6.1.4.1.18086.3070.64.3 s ""}``` | ### pt3070NotifInternalPLLUnlockedAlarm PLL Out of Lock Clear { oid: .1.3.6.1.4.1.18086.3070.64.0.182{```snmptrap -v 2c -c public horizon:1162 "" .1.3.6.1.4.1.18086.3070.64.0.182 .1.3.6.1.4.1.18086.3070.64.1.0 s "PLL Out of Lock" .1.3.6.1.4.1.18086.3070.64.2 i 0 .1.3.6.1.4.1.18086.3070.64.3 s ""}``` | ### pt3070NotifInternalPLLUnlockedAlarm PLL Out of Lock Raise { oid: .1.3.6.1.4.1.18086.3070.64.0.182{```snmptrap -v 2c -c public horizon:1162 "" .1.3.6.1.4.1.18086.3070.64.0.182 .1.3.6.1.4.1.18086.3070.64.1.0 s "PLL Out of Lock" .1.3.6.1.4.1.18086.3070.64.2 i 1 .1.3.6.1.4.1.18086.3070.64.3 s ""}```### pt3070NotifInternalPLLUnlockedAlarm PLL Out of Lock Clear { oid: .1.3.6.1.4.1.18086.3070.64.0.182{```snmptrap -v 2c -c public horizon:1162 "" .1.3.6.1.4.1.18086.3070.64.0.182 .1.3.6.1.4.1.18086.3070.64.1.0 s "PLL Out of Lock" .1.3.6.1.4.1.18086.3070.64.2 i 0 .1.3.6.1.4.1.18086.3070.64.3 s ""}```
### | pt3070NotifExternalInput5Alarm | Alarm Input 5 | { oid: | .1.3.6.1.4.1.18086.3070.64.0.183 | {``` | snmptrap -v 2c -c public horizon:1162 "" | .1.3.6.1.4.1.18086.3070.64.0.183 | .1.3.6.1.4.1.18086.3070.64.1.0 s " | Alarm Input 5 | " .1.3.6.1.4.1.18086.3070.64.2 i | 1 | .1.3.6.1.4.1.18086.3070.64.3 s " | " | }``` | ### pt3070NotifExternalInput5Alarm Alarm Input 5 Raise { oid: .1.3.6.1.4.1.18086.3070.64.0.183{```snmptrap -v 2c -c public horizon:1162 "" .1.3.6.1.4.1.18086.3070.64.0.183 .1.3.6.1.4.1.18086.3070.64.1.0 s "Alarm Input 5" .1.3.6.1.4.1.18086.3070.64.2 i 1 .1.3.6.1.4.1.18086.3070.64.3 s ""}``` | ### pt3070NotifExternalInput5Alarm Alarm Input 5 Clear { oid: .1.3.6.1.4.1.18086.3070.64.0.183{```snmptrap -v 2c -c public horizon:1162 "" .1.3.6.1.4.1.18086.3070.64.0.183 .1.3.6.1.4.1.18086.3070.64.1.0 s "Alarm Input 5" .1.3.6.1.4.1.18086.3070.64.2 i 0 .1.3.6.1.4.1.18086.3070.64.3 s ""}``` | ### pt3070NotifExternalInput5Alarm Alarm Input 5 Raise { oid: .1.3.6.1.4.1.18086.3070.64.0.183{```snmptrap -v 2c -c public horizon:1162 "" .1.3.6.1.4.1.18086.3070.64.0.183 .1.3.6.1.4.1.18086.3070.64.1.0 s "Alarm Input 5" .1.3.6.1.4.1.18086.3070.64.2 i 1 .1.3.6.1.4.1.18086.3070.64.3 s ""}```### pt3070NotifExternalInput5Alarm Alarm Input 5 Clear { oid: .1.3.6.1.4.1.18086.3070.64.0.183{```snmptrap -v 2c -c public horizon:1162 "" .1.3.6.1.4.1.18086.3070.64.0.183 .1.3.6.1.4.1.18086.3070.64.1.0 s "Alarm Input 5" .1.3.6.1.4.1.18086.3070.64.2 i 0 .1.3.6.1.4.1.18086.3070.64.3 s ""}```
### | pt3070NotifExternalInput6Alarm | Alarm Input 6 | { oid: | .1.3.6.1.4.1.18086.3070.64.0.186 | {``` | snmptrap -v 2c -c public horizon:1162 "" | .1.3.6.1.4.1.18086.3070.64.0.186 | .1.3.6.1.4.1.18086.3070.64.1.0 s " | Alarm Input 6 | " .1.3.6.1.4.1.18086.3070.64.2 i | 1 | .1.3.6.1.4.1.18086.3070.64.3 s " | " | }``` | ### pt3070NotifExternalInput6Alarm Alarm Input 6 Raise { oid: .1.3.6.1.4.1.18086.3070.64.0.186{```snmptrap -v 2c -c public horizon:1162 "" .1.3.6.1.4.1.18086.3070.64.0.186 .1.3.6.1.4.1.18086.3070.64.1.0 s "Alarm Input 6" .1.3.6.1.4.1.18086.3070.64.2 i 1 .1.3.6.1.4.1.18086.3070.64.3 s ""}``` | ### pt3070NotifExternalInput6Alarm Alarm Input 6 Clear { oid: .1.3.6.1.4.1.18086.3070.64.0.186{```snmptrap -v 2c -c public horizon:1162 "" .1.3.6.1.4.1.18086.3070.64.0.186 .1.3.6.1.4.1.18086.3070.64.1.0 s "Alarm Input 6" .1.3.6.1.4.1.18086.3070.64.2 i 0 .1.3.6.1.4.1.18086.3070.64.3 s ""}``` | ### pt3070NotifExternalInput6Alarm Alarm Input 6 Raise { oid: .1.3.6.1.4.1.18086.3070.64.0.186{```snmptrap -v 2c -c public horizon:1162 "" .1.3.6.1.4.1.18086.3070.64.0.186 .1.3.6.1.4.1.18086.3070.64.1.0 s "Alarm Input 6" .1.3.6.1.4.1.18086.3070.64.2 i 1 .1.3.6.1.4.1.18086.3070.64.3 s ""}```### pt3070NotifExternalInput6Alarm Alarm Input 6 Clear { oid: .1.3.6.1.4.1.18086.3070.64.0.186{```snmptrap -v 2c -c public horizon:1162 "" .1.3.6.1.4.1.18086.3070.64.0.186 .1.3.6.1.4.1.18086.3070.64.1.0 s "Alarm Input 6" .1.3.6.1.4.1.18086.3070.64.2 i 0 .1.3.6.1.4.1.18086.3070.64.3 s ""}```
### | pt3070NotifExternalInput7Alarm | Alarm Input 7 | { oid: | .1.3.6.1.4.1.18086.3070.64.0.187 | {``` | snmptrap -v 2c -c public horizon:1162 "" | .1.3.6.1.4.1.18086.3070.64.0.187 | .1.3.6.1.4.1.18086.3070.64.1.0 s " | Alarm Input 7 | " .1.3.6.1.4.1.18086.3070.64.2 i | 1 | .1.3.6.1.4.1.18086.3070.64.3 s " | " | }``` | ### pt3070NotifExternalInput7Alarm Alarm Input 7 Raise { oid: .1.3.6.1.4.1.18086.3070.64.0.187{```snmptrap -v 2c -c public horizon:1162 "" .1.3.6.1.4.1.18086.3070.64.0.187 .1.3.6.1.4.1.18086.3070.64.1.0 s "Alarm Input 7" .1.3.6.1.4.1.18086.3070.64.2 i 1 .1.3.6.1.4.1.18086.3070.64.3 s ""}``` | ### pt3070NotifExternalInput7Alarm Alarm Input 7 Clear { oid: .1.3.6.1.4.1.18086.3070.64.0.187{```snmptrap -v 2c -c public horizon:1162 "" .1.3.6.1.4.1.18086.3070.64.0.187 .1.3.6.1.4.1.18086.3070.64.1.0 s "Alarm Input 7" .1.3.6.1.4.1.18086.3070.64.2 i 0 .1.3.6.1.4.1.18086.3070.64.3 s ""}``` | ### pt3070NotifExternalInput7Alarm Alarm Input 7 Raise { oid: .1.3.6.1.4.1.18086.3070.64.0.187{```snmptrap -v 2c -c public horizon:1162 "" .1.3.6.1.4.1.18086.3070.64.0.187 .1.3.6.1.4.1.18086.3070.64.1.0 s "Alarm Input 7" .1.3.6.1.4.1.18086.3070.64.2 i 1 .1.3.6.1.4.1.18086.3070.64.3 s ""}```### pt3070NotifExternalInput7Alarm Alarm Input 7 Clear { oid: .1.3.6.1.4.1.18086.3070.64.0.187{```snmptrap -v 2c -c public horizon:1162 "" .1.3.6.1.4.1.18086.3070.64.0.187 .1.3.6.1.4.1.18086.3070.64.1.0 s "Alarm Input 7" .1.3.6.1.4.1.18086.3070.64.2 i 0 .1.3.6.1.4.1.18086.3070.64.3 s ""}```
### | pt3070NotifExternalInput8Alarm | Alarm Input 8 | { oid: | .1.3.6.1.4.1.18086.3070.64.0.188 | {``` | snmptrap -v 2c -c public horizon:1162 "" | .1.3.6.1.4.1.18086.3070.64.0.188 | .1.3.6.1.4.1.18086.3070.64.1.0 s " | Alarm Input 8 | " .1.3.6.1.4.1.18086.3070.64.2 i | 1 | .1.3.6.1.4.1.18086.3070.64.3 s " | " | }``` | ### pt3070NotifExternalInput8Alarm Alarm Input 8 Raise { oid: .1.3.6.1.4.1.18086.3070.64.0.188{```snmptrap -v 2c -c public horizon:1162 "" .1.3.6.1.4.1.18086.3070.64.0.188 .1.3.6.1.4.1.18086.3070.64.1.0 s "Alarm Input 8" .1.3.6.1.4.1.18086.3070.64.2 i 1 .1.3.6.1.4.1.18086.3070.64.3 s ""}``` | ### pt3070NotifExternalInput8Alarm Alarm Input 8 Clear { oid: .1.3.6.1.4.1.18086.3070.64.0.188{```snmptrap -v 2c -c public horizon:1162 "" .1.3.6.1.4.1.18086.3070.64.0.188 .1.3.6.1.4.1.18086.3070.64.1.0 s "Alarm Input 8" .1.3.6.1.4.1.18086.3070.64.2 i 0 .1.3.6.1.4.1.18086.3070.64.3 s ""}``` | ### pt3070NotifExternalInput8Alarm Alarm Input 8 Raise { oid: .1.3.6.1.4.1.18086.3070.64.0.188{```snmptrap -v 2c -c public horizon:1162 "" .1.3.6.1.4.1.18086.3070.64.0.188 .1.3.6.1.4.1.18086.3070.64.1.0 s "Alarm Input 8" .1.3.6.1.4.1.18086.3070.64.2 i 1 .1.3.6.1.4.1.18086.3070.64.3 s ""}```### pt3070NotifExternalInput8Alarm Alarm Input 8 Clear { oid: .1.3.6.1.4.1.18086.3070.64.0.188{```snmptrap -v 2c -c public horizon:1162 "" .1.3.6.1.4.1.18086.3070.64.0.188 .1.3.6.1.4.1.18086.3070.64.1.0 s "Alarm Input 8" .1.3.6.1.4.1.18086.3070.64.2 i 0 .1.3.6.1.4.1.18086.3070.64.3 s ""}```
### | pt3070NotifInternalCalibrationAlarm | Calibration Data | { oid: | .1.3.6.1.4.1.18086.3070.64.0.198 | {``` | snmptrap -v 2c -c public horizon:1162 "" | .1.3.6.1.4.1.18086.3070.64.0.198 | .1.3.6.1.4.1.18086.3070.64.1.0 s " | Calibration Data | " .1.3.6.1.4.1.18086.3070.64.2 i | 1 | .1.3.6.1.4.1.18086.3070.64.3 s " | " | }``` | ### pt3070NotifInternalCalibrationAlarm Calibration Data Raise { oid: .1.3.6.1.4.1.18086.3070.64.0.198{```snmptrap -v 2c -c public horizon:1162 "" .1.3.6.1.4.1.18086.3070.64.0.198 .1.3.6.1.4.1.18086.3070.64.1.0 s "Calibration Data" .1.3.6.1.4.1.18086.3070.64.2 i 1 .1.3.6.1.4.1.18086.3070.64.3 s ""}``` | ### pt3070NotifInternalCalibrationAlarm Calibration Data Clear { oid: .1.3.6.1.4.1.18086.3070.64.0.198{```snmptrap -v 2c -c public horizon:1162 "" .1.3.6.1.4.1.18086.3070.64.0.198 .1.3.6.1.4.1.18086.3070.64.1.0 s "Calibration Data" .1.3.6.1.4.1.18086.3070.64.2 i 0 .1.3.6.1.4.1.18086.3070.64.3 s ""}``` | ### pt3070NotifInternalCalibrationAlarm Calibration Data Raise { oid: .1.3.6.1.4.1.18086.3070.64.0.198{```snmptrap -v 2c -c public horizon:1162 "" .1.3.6.1.4.1.18086.3070.64.0.198 .1.3.6.1.4.1.18086.3070.64.1.0 s "Calibration Data" .1.3.6.1.4.1.18086.3070.64.2 i 1 .1.3.6.1.4.1.18086.3070.64.3 s ""}```### pt3070NotifInternalCalibrationAlarm Calibration Data Clear { oid: .1.3.6.1.4.1.18086.3070.64.0.198{```snmptrap -v 2c -c public horizon:1162 "" .1.3.6.1.4.1.18086.3070.64.0.198 .1.3.6.1.4.1.18086.3070.64.1.0 s "Calibration Data" .1.3.6.1.4.1.18086.3070.64.2 i 0 .1.3.6.1.4.1.18086.3070.64.3 s ""}```
### | pt3070NotifCommnetconfAlarm | Network Configuration | { oid: | .1.3.6.1.4.1.18086.3070.64.0.199 | {``` | snmptrap -v 2c -c public horizon:1162 "" | .1.3.6.1.4.1.18086.3070.64.0.199 | .1.3.6.1.4.1.18086.3070.64.1.0 s " | Network Configuration | " .1.3.6.1.4.1.18086.3070.64.2 i | 1 | .1.3.6.1.4.1.18086.3070.64.3 s " | " | }``` | ### pt3070NotifCommnetconfAlarm Network Configuration Raise { oid: .1.3.6.1.4.1.18086.3070.64.0.199{```snmptrap -v 2c -c public horizon:1162 "" .1.3.6.1.4.1.18086.3070.64.0.199 .1.3.6.1.4.1.18086.3070.64.1.0 s "Network Configuration" .1.3.6.1.4.1.18086.3070.64.2 i 1 .1.3.6.1.4.1.18086.3070.64.3 s ""}``` | ### pt3070NotifCommnetconfAlarm Network Configuration Clear { oid: .1.3.6.1.4.1.18086.3070.64.0.199{```snmptrap -v 2c -c public horizon:1162 "" .1.3.6.1.4.1.18086.3070.64.0.199 .1.3.6.1.4.1.18086.3070.64.1.0 s "Network Configuration" .1.3.6.1.4.1.18086.3070.64.2 i 0 .1.3.6.1.4.1.18086.3070.64.3 s ""}``` | ### pt3070NotifCommnetconfAlarm Network Configuration Raise { oid: .1.3.6.1.4.1.18086.3070.64.0.199{```snmptrap -v 2c -c public horizon:1162 "" .1.3.6.1.4.1.18086.3070.64.0.199 .1.3.6.1.4.1.18086.3070.64.1.0 s "Network Configuration" .1.3.6.1.4.1.18086.3070.64.2 i 1 .1.3.6.1.4.1.18086.3070.64.3 s ""}```### pt3070NotifCommnetconfAlarm Network Configuration Clear { oid: .1.3.6.1.4.1.18086.3070.64.0.199{```snmptrap -v 2c -c public horizon:1162 "" .1.3.6.1.4.1.18086.3070.64.0.199 .1.3.6.1.4.1.18086.3070.64.1.0 s "Network Configuration" .1.3.6.1.4.1.18086.3070.64.2 i 0 .1.3.6.1.4.1.18086.3070.64.3 s ""}```